## Sheet1
ID | Requirement Content
L4_ADAS_SubSysRS_Planner_1 | General
L4_ADAS_SubSysRS_Planner_5 | Planning Functional Requirements
L4_ADAS_SubSysRS_Planner_15 | Environment Model
L4_ADAS_SubSysRS_Planner_27 | The Environment model is a module that will gather the perception result of the environment, and estimation of ego status, to provide synchronized environment info for the following planning modules.
L4_ADAS_SubSysRS_Planner_25 | General Requirement
L4_ADAS_SubSysRS_Planner_829 | Coordinate introduction: - Local Coordinate Frame This coordinate frame uses the initial position when turned on as origin point, and the vehicle direction as axis orientation, updates with odometry accumulation and localization delta. - Frenet Coordinate Frame This cooridnate frame is built based on a reference line, uses the distance along the ref line as S direction, the distance in normal direction to the ref line point as L direction. - Ego Vehicle Coordinate Frame This coordinate frame origin is within the center point of the rear axle of the ego vehicle. Its x-axis points towards the positive driving direction. The y-axis towards the left side and the z-axis out of the plane of drawing.
L4_ADAS_SubSysRS_Planner_3045 | The environment model shall start optimizing the path after receiving the data flow from the Map.
L4_ADAS_SubSysRS_Planner_528 | The environment model shall provide function to compute states of all dynamic object and static world in the frenet coordinate.
L4_ADAS_SubSysRS_Planner_1335 | The environment model shall provide the conversion function between different coordinate frames. This includes: ego, local, frenet coordinate frames.
L4_ADAS_SubSysRS_Planner_1280 | The transition error from frenet coordinate to local coordinate shall be < p_Max_Frenet2Local_trans_err m
L4_ADAS_SubSysRS_Planner_807 | The longitudinal distance error in ego vehicle coordinate to stop point shall be < p_MAX_ERR_Urban_lon m
L4_ADAS_SubSysRS_Planner_808 | The lateral distance error in ego vehicle coordinate to lane center line of ego and neighbour lanes shall be < p_MAX_ERR_Urban_lat m.
L4_ADAS_SubSysRS_Planner_809 | The position error of parking slot in local coordinate shall be < p_MAX_ERR_PS m if the parking slot is in distance of p_THD_PS_Dist m
L4_ADAS_SubSysRS_Planner_810 | The transition error from local coordinate to frenet coordinate shall be < p_Max_Local2Frenet_trans_err m
L4_ADAS_SubSysRS_Planner_2769 | Requirement to Inputs
L4_ADAS_SubSysRS_Planner_1242 | Perception
L4_ADAS_SubSysRS_Planner_1288 | The perception information mainly includes: - dynamic world - static world - free space, indicates the space could be traversed by vehicles - visible grid map, the grid value indicates whether the grid could be detected by any sensor
L4_ADAS_SubSysRS_Planner_1643 | The environment model shall provide hourly rainfall if heavy rain is detected.
L4_ADAS_SubSysRS_Planner_1644 | The environment model shall provide hourly snowfall if snow is detected.
L4_ADAS_SubSysRS_Planner_1645 | The environment model shall provide the low visibility info cased by fog and sandstorm.
L4_ADAS_SubSysRS_Planner_1244 | Dynamic Object
L4_ADAS_SubSysRS_Planner_1438 | The dynamic object is a general term for all objects with mobility. The 'vehicle' is a general name, mainly contains car, bus, truck, van and special vehicle.
L4_ADAS_SubSysRS_Planner_1341 | The environment model should provide all dynamic objects within p_Min_Dyna_Obj_range m of the ego vehicle.
L4_ADAS_SubSysRS_Planner_533 | The environment model shall provide the following general information of each dynamic object in local coordinate frame: - ID - object classification - object classification confidence - reference position and variance - reference position type - lateral speed, longitudinal speed, lateral acceleration,longitudinal acceleration,orientation and their variance - associated agent information - object shape, represented by polygon - bounding box, contains length, width, height, heading and center point - history trajectory within p_History_Traj_Duration s - two associated lane ID and probability - contribute sensor - state of static, contains: moving, stopped, stationary, unknown - exist probability - moving direction
L4_ADAS_SubSysRS_Planner_816 | The x error of reference position of vehicle shall be <p_Max_x_err_Vehicle (0.2) m in local coordinate frame.
L4_ADAS_SubSysRS_Planner_2303 | The y error of reference position of vehicle shall be <p_Max_y_err_Vehicle (0.2) m in local coordinate frame.
L4_ADAS_SubSysRS_Planner_817 | The vx error of vehicle shall be < p_Max_vx_err_Vehicle(0.5)m/s in local coordinate.
L4_ADAS_SubSysRS_Planner_2304 | The vy error of vehicle shall be <p_Max_vx_err_Vehicle(0.5) m/s in local coordinate.
L4_ADAS_SubSysRS_Planner_819 | The ax error of vehicle shall be < p_Max_ax_err_Vehicle(0.5)m/s2 in local coordinate.
L4_ADAS_SubSysRS_Planner_2306 | The ay error of vehicle shall be < p_Max_ay_err_Vehicle(0.5)m/s2 in local coordinate.
L4_ADAS_SubSysRS_Planner_818 | The orientation error of vehicle shall be < p_Max_heading_err_Vehicle(3)degree in local coordinate.
L4_ADAS_SubSysRS_Planner_824 | The length error of vehicle bounding box shall be < p_Max_length_err_Vehicle(0.2) m
L4_ADAS_SubSysRS_Planner_2313 | The width error of vehicle bounding box shall be < p_Max_width_err_Vehicle(0.2) m
L4_ADAS_SubSysRS_Planner_820 | The x error of VRU shall be < p_Max_x_err_VRU(0.2) m in local coordinate.
L4_ADAS_SubSysRS_Planner_2309 | The y error of VRU shall be < p_Max_x_err_VRU(0.2) m in local coordinate.
L4_ADAS_SubSysRS_Planner_821 | The vx error of VRU shall be < p_Max_vx_err_VRU(0.5) m/s in local coordinate.
L4_ADAS_SubSysRS_Planner_2311 | The vy error of VRU shall be < p_Max_vy_err_VRU(0.5) m/s in local coordinate.
L4_ADAS_SubSysRS_Planner_822 | The ax error of VRU shall be < p_Max_ax_err_VRU(0.5) m/s2 in local coordinate.
L4_ADAS_SubSysRS_Planner_2312 | The ay error of VRU shall be < p_Max_ay_err_VRU(0.5) m/s2 in local coordinate.
L4_ADAS_SubSysRS_Planner_823 | The orientation error of VRU shall be < p_Max_heading_err_VRU(3) degree in local coordinate.
L4_ADAS_SubSysRS_Planner_825 | The length error of VRU bounding box shall be < p_Max_length_err_VRU(0.2) m
L4_ADAS_SubSysRS_Planner_2314 | The width error of VRU bounding box shall be < p_Max_width_err_VRU(0.2) m
L4_ADAS_SubSysRS_Planner_1705 | The dynanmic object ID should not be changed if the dynamic object is within the visible range.
L4_ADAS_SubSysRS_Planner_1986 | The dynamic object ID should be recyclable and cannot exceed p_Max_Dyna_Obj_ID (1024).
L4_ADAS_SubSysRS_Planner_1411 | The history trajectory information of the dynamic object shall contain: - object position info (x, y, yaw, together with variance info); - object velocity info (vx, vy, yawRate, together with variance info); - object acceleration info (ax, ay); - object brake light status; - object turn indicating light status;
L4_ADAS_SubSysRS_Planner_1400 | The object shape and bouning box shall warp the opened door of vehicle.
L4_ADAS_SubSysRS_Planner_1345 | The object classification shall include: FOUR_WHEELS_CONS_VEHICLE, // from viper/liper, Construction vehicle type, special vehicle FOUR_WHEELS_UNKNOWN, // from radar, unknown four wheels, maybe bus, truck, trailer, construction vehicle, car, etc GENERAL_MOBILE_UNKNOWN, // from viper/liper(all classified mobile object type but not define in above names will map to this type) // or from radar classified type GENERAL_STATIC_ROAD_SIGN, // from viper/liper, Road Signs, including speed limit, weight Limit, etc GENERAL_STATIC_TRAFFIC_LIGHT, // from viper/liper, Traffic Light GENERAL_STATIC_TRAFFIC_CONE, // from viper/liper, Traffic Cone GENERAL_STATIC_TRAFFIC_TRIANGLE, // from viper/liper, Traffic Triangle Type GENERAL_STATIC_POLE, // from viper/liper, Pole type GENERAL_STATIC_BARRIER, // from viper/liper, Barrier type GENERAL_STATIC_UNKNOWN, // from viper/liper(all classified static object type but not define in above names will map to this type) // or from radar classified type Note: Remove 'animal' as it can't be provided by PER.
L4_ADAS_SubSysRS_Planner_1362 | The enviroment model shall prefer geometric center as reference position.
L4_ADAS_SubSysRS_Planner_1361 | The reference position type shall include: - invalid - Front bumper center - Front left corner - Front left wheel housing - Left side - Rear left wheel housing - Rear left corner - Rear bumper center - Rear right corner - Rear right wheel housing - Right side - Front right wheel housing - Front right corner - Geometric center
L4_ADAS_SubSysRS_Planner_1373 | The contribute sensor shall include: - unknown - uss - camera - lidar - radar - ussCamera - ussLidar - ussRadar - cameraLidar - cameraRadar - lidarRadar - cameraLidarRadar - ussLidarRadar - ussCameraRadar - ussCameraLidar - ussCameraLidarRadar
L4_ADAS_SubSysRS_Planner_1349 | The environment model shall provide the following additional information for vehicle: - brake light status, 0 indicates light is off, 1 indicates light is on - left turn light status, 0 indicates light is off, 1 indicates light is on - right turn light status, 0 indicates light is off, 1 indicates light is on - moving direction relative to ego vehicle , contains oncoming, same direction, crossing, unknown,etc.
L4_ADAS_SubSysRS_Planner_1372 | The environment model shall provide function to extract the leading vehicle and following vehicle of each dynamic object.
L4_ADAS_SubSysRS_Planner_1463 | The environment model shall extract surrounding VRU within p_Max_VRU_Range m for behavior planner.
L4_ADAS_SubSysRS_Planner_3107 | For ACC feature crossing scenario, take dy left/right 5m VRU and vehicle as ODD.
L4_ADAS_SubSysRS_Planner_2169 | The environment model shall provide pedestrain, which contains the following info: -- Pedestrian including adults, children, disabled people, people lying on the ground, people jump up and people on scootor/lazy man car, etc -- Pedestrian behavior including standstill, rock, jump, lying down, walk slowly, run, run&jump, etc Note: This requirement belongs to Viper.
L4_ADAS_SubSysRS_Planner_1243 | Static World
L4_ADAS_SubSysRS_Planner_1478 | Static Obstacle
L4_ADAS_SubSysRS_Planner_1421 | The environment model shall provide all the static obstacles on the road within p_Max_Static_Obj_range m of the ego vehicle.
L4_ADAS_SubSysRS_Planner_1347 | The environment model shall provide the following information of each static obstacle: - ID - obstacle classification - obstacle classification confidence - position and variance in local frame - obstacle shape, represented by polygon - associated lane ID list - contribute sensor - height
L4_ADAS_SubSysRS_Planner_1384 | The obstacle classfication shall include: - cone - pillar - unknown //note: the followings are not provided currently: - pole - chager - wheel stopper - speed bump - bar - road blocker - fence - gully drain/gratings(for USS FP avoidence) - trash can - fire hydrant - parking slot lock
L4_ADAS_SubSysRS_Planner_1383 | The contribute sensor shall include: - unknown - uss - camera - lidar - radar - ussCamera - ussLidar - ussRadar - cameraLidar - cameraRadar - lidarRadar - cameraLidarRadar - ussLidarRadar - ussCameraRadar - ussCameraLidar - ussCameraLidarRadar
L4_ADAS_SubSysRS_Planner_1474 | The height class shall include: - traversable - low - unknown - high - highPassable - bodyTraversable
L4_ADAS_SubSysRS_Planner_1245 | Visibility Grid Map
L4_ADAS_SubSysRS_Planner_1429 | The environment model shall provide visibility grid map in ego vehicle coordinate frame.
L4_ADAS_SubSysRS_Planner_1431 | Each grid value shall include: - visible - invisible - unknown
L4_ADAS_SubSysRS_Planner_1248 | FreeSpace (To be aligned with SF and then update to agreed)
L4_ADAS_SubSysRS_Planner_1433 | The environment model shall provide free space info, which contains: convex hull lists by clustering. Driving range: p_Freespace_Driving_Front_dis(150) m in front of the ego vehicle, p_Freespace_Driving_Rear_dis(TBD) m behind the ego vehicle; Parking range: p_Freespace_Parking_Front_dis(30) m in front of the ego vehicle, p_Freespace_Parking_Rear_dis(25) m behind the ego vehicle;
L4_ADAS_SubSysRS_Planner_831 | The environment model shall provide water area info on the road, contains: polygon, associated lane ID list. //note: cannot be provided currently because it cannot be effectively detected by per.
L4_ADAS_SubSysRS_Planner_2682 | The free space shall not contain dynamic objects.
L4_ADAS_SubSysRS_Planner_2681 | The max error of each convex hull shall be less than p_Freespace_Max_err(TBD)m.
L4_ADAS_SubSysRS_Planner_2680 | The convex hull shall not overlap each other geometrically.
L4_ADAS_SubSysRS_Planner_2683 | The max length of each convex hull shall less than p_Freespace_Max_length(TBD)m.
L4_ADAS_SubSysRS_Planner_1441 | The environment model shall provide the iron plate info on the road, which contains: polygon, associated lane ID list. //note: This item cannot be provided currently because it cannot be effectively detected by per.
L4_ADAS_SubSysRS_Planner_1442 | The environment model shall provide the hollow info on the road, contans: polygon, assocaited lane ID list. //note: This item cannot be provided currently because it cannot be effectively detected by per.
L4_ADAS_SubSysRS_Planner_1522 | The environment model shall provide the damage road info on the road, contains:polyon, assocaited lane ID list. //note: This item cannot be provided currently because it cannot be effectively detected by per.
L4_ADAS_SubSysRS_Planner_220 | Road Topology
L4_ADAS_SubSysRS_Planner_1434 | The environment model shall provide the road topology in local coordinate frame accroding to the global routing, range is from p_Min_Map_driving_Rear_dis(50) m to p_Min_Map_driving_Front_dis(50) m of ego vehicle.
L4_ADAS_SubSysRS_Planner_216 | The environment model shall provide the following information of road topology: - global routing info - road segment list - lane net list - road edge list - stop line list - cross walk list - traffic sign list - traffic light list - parking slot list - reference line - keep clear region list - intersection // note: Delete construction zone list as can't be provided by map and per.
L4_ADAS_SubSysRS_Planner_234 | The environment model shall provide function to search and extract map information including: - lane net - lane relation - crossing walk - stop point(or stop line) - traffic lights and signs - limited speed of lane and its range.
L4_ADAS_SubSysRS_Planner_1499 | The environment model shall provide the leftmost lane ID and rightmost lane ID of current lane.
L4_ADAS_SubSysRS_Planner_1706 | The environment model shall provide the lateral distance (left positive , right negative) from left/right boundary of ego lane and left/right road edge to ego vehicle.
L4_ADAS_SubSysRS_Planner_1525 | Global Routing
L4_ADAS_SubSysRS_Planner_1523 | The environment model shall provide global routing information at least p_Min_Routing_dis(2.5)km in front of the ego vehicle, contains: - recommend lane list, each recommend lane shall contains: land ID, length, speed limit, road segment ID, road property.
L4_ADAS_SubSysRS_Planner_1526 | Road Segment
L4_ADAS_SubSysRS_Planner_1528 | The environment model shall provide the following information of each road segment: - ID - intersection ID - length - lane num - lane ID list Note: - reverse lane num ? - reverse lane ID list ? is not used by behavior, can be checked with prediction
L4_ADAS_SubSysRS_Planner_1270 | Lane Net
L4_ADAS_SubSysRS_Planner_1471 | The environment model shall provide the reverse lane info if ego vehicle can pass through.
L4_ADAS_SubSysRS_Planner_1049 | The environment model shall provide the following information of each lane: - ID - centerline points - left and right boundary line points - lane arrow direction - turn type? - lane type - left lane ID, right lane ID, predecessor lane ID, successor lane ID - speed limit - lane width - associated traffic light ID - associated traffic sign ID - segment ID - reverse lane flag - intersection flag, indicates whether the lane is in the intersection - virtual lane flag Note: Turn type for guided path within intersection can be provided as road attribute.
L4_ADAS_SubSysRS_Planner_1309 | The environment model shall provide the following information of each boundary line: - boundary line points - boundary line type - boundary line color - boundary line confidence level
L4_ADAS_SubSysRS_Planner_1310 | The boundary line type shall include: - dash - solid - leftDashRightSolid - leftSolidRightDash - virtualLine - unknown
L4_ADAS_SubSysRS_Planner_1312 | The boundary line color shall include: - yellow - white - unknown
L4_ADAS_SubSysRS_Planner_1315 | The boundary line confidence level shall include: - bad - normal - good
L4_ADAS_SubSysRS_Planner_1316 | The lane arrow direction shall include: - straight - left - right - straightLeft - straightRight - leftRight - uTurn - uTurnStraight - unknown
L4_ADAS_SubSysRS_Planner_1317 | The lane type shall include: - unknown - cityDriving - biking - sidewalk - parking - shoulder - emergency - leftTurnWaiting
L4_ADAS_SubSysRS_Planner_1498 | The environment model shall provide the traffic density of each lane(vehicle num per km). //note: currently not supported
L4_ADAS_SubSysRS_Planner_1419 | Lane Centerline Point
L4_ADAS_SubSysRS_Planner_1420 | The environment model shall provide the following information of each lane centerline point: - position(x,y) - heading - curvature (shall include turning direction info: shall be positive if turning left, negative if turning right) - slope info (positive if uphill, negative if downhill) - lane boundary info (road edge or lane-marking. If it is lane-marking, marking type and color shall be provided) - speed limit value - neighbouing centerline point (predecessor, successor, left, right) // note: traffic light/intersection/crosswalk/stopline is associated with lane, not center point.
L4_ADAS_SubSysRS_Planner_2062 | The heading change between two adjacent center line points should be less than p_Max_Lane_Pnt_heading_diff(2) degrees.
L4_ADAS_SubSysRS_Planner_2315 | The distance between two adjacent center line points should be less than p_Max_Lane_Pnt_dis_diff(5) m.
L4_ADAS_SubSysRS_Planner_2316 | The curvature change between two adjacent center line points should be less than p_Max_Lane_Pnt_curv_diff 1/m.
L4_ADAS_SubSysRS_Planner_1272 | Intersection
L4_ADAS_SubSysRS_Planner_1336 | The environment model shall provide the following information of intersection: - ID - intersection type - associated cross walk ID list - associated traffic light ID list - associated stopline ID list - associated lane ID list - entry path list - exit path list
L4_ADAS_SubSysRS_Planner_1405 | The intersection type shall include: - T shape - X shape - Y shape - Offset // note: can't be provided by map
L4_ADAS_SubSysRS_Planner_1388 | The environment model shall provide virtual guide lane in the intersection.
L4_ADAS_SubSysRS_Planner_1477 | The environment model shall provide the diversionline or central ring if exsit in the intersection.
L4_ADAS_SubSysRS_Planner_1497 | The environment model shall provide the yellow grid makrings (keep clear region) if it exists in the intersection.
L4_ADAS_SubSysRS_Planner_1306 | Traffic Regulatory
L4_ADAS_SubSysRS_Planner_1318 | The environment model shall provide a traffic light list after decision-making, contains four directions: left, straight, right, uturn.
L4_ADAS_SubSysRS_Planner_1319 | The environment model shall provide the following information of each traffic light - ID - Position - traffic light status of straight light, left light and right light - heading
L4_ADAS_SubSysRS_Planner_1320 | The traffic light status shall include: - traffic light color - remaing time available flag - remaing time
L4_ADAS_SubSysRS_Planner_1321 | The traffic light color shall include: - red - green - yellow - black - greenBlink - yellowBlink - redBlink - unknown
L4_ADAS_SubSysRS_Planner_1322 | The environment model shall provide a traffic sign list.
L4_ADAS_SubSysRS_Planner_1323 | The environment model shall provide the following information of each traffic sign: - ID - Postion - Traffic sign type
L4_ADAS_SubSysRS_Planner_1324 | The traffic sign type shall include: -speed limit - no parking - RailwayCrossingWithGates - Tunnel - ReversibleLane - SCHOOL_ZONE - Construction - LeftTurnProhibited - RightTurnProhibited - UturnProhibited - Stop - Yield
L4_ADAS_SubSysRS_Planner_1406 | The environment model shall provide speed limit value of each speed limit sign
L4_ADAS_SubSysRS_Planner_1437 | The environment model shall provide semantic lane makers and their associated lane ID , contains the forbidden uturn flag, bus lane marker, etc.
L4_ADAS_SubSysRS_Planner_1436 | The environment model shall provide tidal lane info, contains the tidal lane signal light status, tidal lane marker , associated lane ID.
L4_ADAS_SubSysRS_Planner_218 | The environment model shall provide functionality to track and update traffic light status.
L4_ADAS_SubSysRS_Planner_832 | The traffic sign and traffic light shall be associated with lane and stop line. Note: Traffic sign is not linked to stopline.
L4_ADAS_SubSysRS_Planner_1274 | Cross Walk
L4_ADAS_SubSysRS_Planner_1338 | The environment model shall provide the following information of each cross walk: - ID - boundingbox - associated lane
L4_ADAS_SubSysRS_Planner_1275 | Stop line
L4_ADAS_SubSysRS_Planner_811 | The stop line means the map element that the vehicle may stop at: - stop line for intersection - crosswalk, - goal, - ETC bar.
L4_ADAS_SubSysRS_Planner_1337 | The environment model shall provide the following information of each stop line: - ID - polyline - associated lane and traffic light
L4_ADAS_SubSysRS_Planner_1277 | Road Edge
L4_ADAS_SubSysRS_Planner_1050 | The environment model shall provide both sides of road edges.
L4_ADAS_SubSysRS_Planner_1326 | The environment model shall provide the following information of each road edge: - points - road edge type
L4_ADAS_SubSysRS_Planner_1327 | The road edge type shall include: - soft - hard - virtual - unknown
L4_ADAS_SubSysRS_Planner_735 | The environment model shall provide function to smooth received road edge.
L4_ADAS_SubSysRS_Planner_1399 | Construction Zone
L4_ADAS_SubSysRS_Planner_833 | The environment model shall provide construction zone detection result, including construction zone sign, boundary of area.
L4_ADAS_SubSysRS_Planner_1382 | The environment model shall provide construction zone information including: - polygon - source, contains: only camera, only HD map, fused
L4_ADAS_SubSysRS_Planner_1439 | Others
L4_ADAS_SubSysRS_Planner_1440 | The environment model shall provide the position of bus stop and its associated lane.
L4_ADAS_SubSysRS_Planner_1451 | The environment model shall provide the following information of each roundabout: - ID - routing path, contains road segment list - entry path list - exit path list
L4_ADAS_SubSysRS_Planner_1452 | The environment model shall provide the following information of each railway crossing area: - ID - associated traffic light status - whether is passable - start position and end position
L4_ADAS_SubSysRS_Planner_1454 | The environment model shall provide school zone info, which contains: - ID - start position
L4_ADAS_SubSysRS_Planner_1458 | The environment model shall provide hump bridge area info, which contains: - ID - start position
L4_ADAS_SubSysRS_Planner_1460 | The environment model shall provide speed hump area info, which contains: - ID - start position
L4_ADAS_SubSysRS_Planner_1475 | The environment model shall provide tunnel info, which contains: - ID - start position and end position
L4_ADAS_SubSysRS_Planner_2667 | Road Requirements for Video Only Mode (To be aligned with SF and update status)
L4_ADAS_SubSysRS_Planner_1302 | Localization
L4_ADAS_SubSysRS_Planner_38 | The environment model shall provide the following localization information: - time stamp(UTC) - global pose in WGS84 coordinate - pose (x,y,z) and their variance in local coordinate frame - linear speed(vx, vy, vy) and their variance in ego vehicle frame - linear acceleration(ax, ay, az) and their variance in ego vehicle frame - euler angle(roll, pitch,yaw ) and their variance in local coordinate frame - angular velocity(rollrate, pitchrate, yawrate ) in ego vehicle frame - localization status(ok, not ok)
L4_ADAS_SubSysRS_Planner_814 | The x error of ego vehicle's local frame pose shall be less than p_Max_Loc_x_err(0.1) m. The y error of ego vehicle's local frame pose shall be less than p_Max_Loc_y_err(0.1) m. For ego vehicle's local coordinate heading angle, error shall be less than p_Max_Loc_yaw_err(0.3) degree, zero offset shall be less than 1 degree.
L4_ADAS_SubSysRS_Planner_39 | The environment model shall provide ego odometry information in local frame. - velocity - velocity covariance - acceleration - acceleration convariance - Yawrate - Yawrate convariance`
L4_ADAS_SubSysRS_Planner_812 | The vx error of ego shall be less than p_Max_Loc_vx_err(0.3) m/s if ego real velocity is less than 33.33m/s (120 kph) The vy error of ego shall be less than p_Max_Loc_vx_err(0.3) m/s if ego real velocity is less than 33.33m/s (120 kph)
L4_ADAS_SubSysRS_Planner_813 | The ax error of ego shall be less than p_Max_Loc_ax_err(0.5) m/s2 The ay error of ego shall be less than p_Max_Loc_ay_err(0.5) m/s2
L4_ADAS_SubSysRS_Planner_815 | The error of ego yawrate shall be less than p_Max_Loc_yawrate_err(1) degree/s if ego real velocity is less than 33.33m/s (120 kph)
L4_ADAS_SubSysRS_Planner_805 | The environment model shall provide ego vehicle status: - current trajectory curvature - standstill status - front wheel angle - current gear - moving direction
L4_ADAS_SubSysRS_Planner_1443 | The environment model shall provide the position info on HD map of ego vehicle, contains: - road section ID - lane ID and probability - offset
L4_ADAS_SubSysRS_Planner_2770 | Requirements to Output
L4_ADAS_SubSysRS_Planner_2771 | Common
L4_ADAS_SubSysRS_Planner_20 | Time Synchronization
L4_ADAS_SubSysRS_Planner_236 | The environment model shall provide time synchronization to: - dynamic object - static world - odometry - localization information.
L4_ADAS_SubSysRS_Planner_806 | The environment model shall give out the synchronization timestamp for planning reference.
L4_ADAS_SubSysRS_Planner_280 | The environment model shall provide functionality to cache all temporal input data, including: dynamic object, static world, ego odometry, ego status and localization information.
L4_ADAS_SubSysRS_Planner_238 | The environment model shall provide temporal interpolation for cached all temporal input data, including: dynamic object, static world, ego odometry and localization information.
L4_ADAS_SubSysRS_Planner_239 | The environment model shall provide functionality to check feasibility of time synchronization status to all input data.
L4_ADAS_SubSysRS_Planner_736 | The max time gap in the single frame of synchronized perception result and localization and ego status estimation results shall be less than p_MAX_sync_ego_time_err s
L4_ADAS_SubSysRS_Planner_2899 | No reference line if (add warning and error) requirement if inputs are too old.
L4_ADAS_SubSysRS_Planner_2773 | Specific for Prediction and FCT
L4_ADAS_SubSysRS_Planner_2897 | The output frequency of environment model for prediction shall be 100Hz.
L4_ADAS_SubSysRS_Planner_2849 | The environment model shall provide the following for FCT: (1) distance from rear center to lane center (2) the nearest distance to boundary. (3) lane curvature at the location of rear axis center (4) lane width at the location of rear axis center (5) left and right boundary available flag (6) traffic light information in four directions after decision-making,each traffic light shall contain: traffic light color, couting number (7) current lane id,recommend lane id (8) current lane turn type and recommend lane turn type
L4_ADAS_SubSysRS_Planner_2775 | Lane Model Fusion for L2 Functions
L4_ADAS_SubSysRS_Planner_2805 | Lane model fusion
L4_ADAS_SubSysRS_Planner_2812 | General requirements
L4_ADAS_SubSysRS_Planner_2806 | The environment model shall provide an estimate of the of the real-world road info consists of lane list, left road edge, right edge with corresponding attributes.
L4_ADAS_SubSysRS_Planner_2929 | The environment shall provide the road info ia range of p_Video_Only_Lane_Front_dis(100)m in front of the ego vehicle and p_Video_Only_Lane_Rear_dis(30)m behind the ego vehicle
L4_ADAS_SubSysRS_Planner_2809 | The environment model shall provide three lanes containing: left lane, ego lane, right lane.
L4_ADAS_SubSysRS_Planner_2923 | The environment model shall provide each lane with two lane borders and one centerline. Note: Lanelines are represented by waypoints and polynomial
L4_ADAS_SubSysRS_Planner_2928 | The timestamp of road information should be synchronized to the local frame time
L4_ADAS_SubSysRS_Planner_2807 | Attributes for the lane borders are: - type - color - existence probability
L4_ADAS_SubSysRS_Planner_2926 | Attributes for the lane point are: - x,y
L4_ADAS_SubSysRS_Planner_2924 | Attributes for the centerline point are: - x,y - heading - curvature - decurvature
L4_ADAS_SubSysRS_Planner_2895 | The environment model shall provide the traffic lanes fused from static fusion lane(video lane+HD map lane), ego track lane, object track lane and ego course lane.
L4_ADAS_SubSysRS_Planner_2811 | Attributes for the roadside boundaries are: - roadside boundary type - x,y Note: Existence probability is not used.
L4_ADAS_SubSysRS_Planner_2672 | The road shall be cut into two road sections if lane merge or lane split occurs. The center line points shall be smoothly connected to the center line points of the other two lanes.
L4_ADAS_SubSysRS_Planner_2678 | The environment model shall provide connection info between each lane with other lane in other road section if there is more than one road section.
L4_ADAS_SubSysRS_Planner_2675 | The decurvature of centerline shall be less than tbd.
L4_ADAS_SubSysRS_Planner_2676 | The heading change between two adjacent center line points should be less than p_Max_Lane_Pnt_heading_diff(2) degrees.
L4_ADAS_SubSysRS_Planner_2930 | The near range deviation between frames shall be less than <tbd>, the far range deviation between frames shall be less than <tbd>.
L4_ADAS_SubSysRS_Planner_2814 | Single Lane Model
L4_ADAS_SubSysRS_Planner_2825 | Static Sensor Lane Model
L4_ADAS_SubSysRS_Planner_3059 | SSL shall extend the lane lines and centerline for 2 seconds if both ego lines are missing and mark the extended lane lines as virtual.
L4_ADAS_SubSysRS_Planner_2952 | The below mentioned measured lane can be provided from SF or Viper depending on their performance and completeness. The measured line can be viper only or fused with HD map if available. Course is similar to centerline.
L4_ADAS_SubSysRS_Planner_2838 | The road estimation shall provide an ego lane when two measured video lines on left and right side of the host vehicle, respectively are available and under the allowed lane width p_Max_EgoLaneWidth.
L4_ADAS_SubSysRS_Planner_2843 | If only one valid ego-line is measured and the other ego-line cannot be tracked, the missing border and centerline is reconstructed with the historic lane width. the lateral offset of the missing border is reconstructed with a parametrizable lane width(double offset + ego width, around 3m).
L4_ADAS_SubSysRS_Planner_2896 | If the width of measured ego-lines is in between <p_MaxEgoLaneWidth, p_MaxRightDrvingLandWidth>, an centerline shall be recontructed with an offset to the left lane border. Default: p_MaxEgoLaneWidth 4.3m, P_MaxLeftDrivingLandWidth 5.6m.
L4_ADAS_SubSysRS_Planner_2953 | If the width of measured ego-lines is above p_MaxRightDrvingLandWidth, an centerline shall be recontructed with an offset to the left border. Note: Based on left border is from lastest experience that left border is ususally more stable Default: P_MaxLeftDrivingLandWidth 5.6m.
L4_ADAS_SubSysRS_Planner_2954 | If two continous lane sections are disconnected, SSL shall at least connect the centerline from ego lane to next closet lane in a smooth way.
L4_ADAS_SubSysRS_Planner_2957 | Lane number change without direct connection: The green lines shall be reconstructed.
L4_ADAS_SubSysRS_Planner_2955 | For the lane split scenario, SSL shall reconstuct/connect the centerline prioritized by main road considering - smaller curvature - distance to road edge Reminder: Add requirement for lane merge into main road.
L4_ADAS_SubSysRS_Planner_2956 | Y shape split: The green lines shall be reconstructed.
L4_ADAS_SubSysRS_Planner_2802 | Ego course lane model
L4_ADAS_SubSysRS_Planner_2829 | When ego is doing a turn maneuver, the ECL lane model shall be set to invalid.
L4_ADAS_SubSysRS_Planner_2960 | The ECL lane model shall infer front centerline based on ego curvature.
L4_ADAS_SubSysRS_Planner_2808 | Ego track lane model
L4_ADAS_SubSysRS_Planner_2830 | The ETL lane model shall output rear segment course information based on ego historical trajectory. When at least one segment is valid based on the ego historical trajectory, the rest of the rear course segments shall have valid data.
L4_ADAS_SubSysRS_Planner_2959 | When ego is doing a turn maneuver(including U-turn), the ETL lane model shall be set to invalid.
L4_ADAS_SubSysRS_Planner_2803 | Object track lane model
L4_ADAS_SubSysRS_Planner_2894 | The lane geometry shall be reconstructed from preceding traffic participants when the ego vehicle is located in an intersection or no sufficient video data is available.
L4_ADAS_SubSysRS_Planner_2958 | The OTL lane model shall the generate the most common trajectory from others.
L4_ADAS_SubSysRS_Planner_2772 | Obsolete
L4_ADAS_SubSysRS_Planner_2671 | The environment shall provide the road info in local frame, contains: lane list, left road edge, right road edge.The longitudinal range of road info is : p_Video_Only_Lane_Front_dis(100)m in front of the ego vehicle and p_Video_Only_Lane_Rear_dis(10)m behind the ego vehicle
L4_ADAS_SubSysRS_Planner_2689 | The timestamp of road information should be synchronized to the local frame time
L4_ADAS_SubSysRS_Planner_2668 | The environment model shall provide three lanes (if exist) , contians: left left lane, left lane, current lane, right lane ,right right lane.
L4_ADAS_SubSysRS_Planner_2927 | The environment shall provide the road info in local frame, contains: lane list, left road edge, right road edge.The longitudinal range of road info is : p_Video_Only_Lane_Front_dis(100)m in front of the ego vehicle and p_Video_Only_Lane_Rear_dis(10)m behind the ego vehicle
L4_ADAS_SubSysRS_Planner_2669 | The environment model shall provide an estimate of the real-world roadside boundaries and corresponding quality measures. Each lane shall contains: (1) center line points list,contains:x,y,heading,curvature, left boundary width and right boundary width (2) left and right boundary, contains: boundary points list, boundary color, boundary type and boundary confidence (3) lane confidence (4) center line valid range(start distance and end distance)
L4_ADAS_SubSysRS_Planner_2677 | The distance between two adjacent center line points should be less than p_Max_Lane_Pnt_dis_diff(5) m
L4_ADAS_SubSysRS_Planner_2674 | The environment model shall provide the following info of each road edge: - road edge points list - road edge type
L4_ADAS_SubSysRS_Planner_2673 | The center line points list of each lane shall be smoothed
L4_ADAS_SubSysRS_Planner_2831 | "In case both of the currently compatible sensor inputs are NOT provided the module should provide ""no Valid Data"" and a confidence of zero at its output"
L4_ADAS_SubSysRS_Planner_2832 | Each single PLM and the fused PLM (LMF output) shall deliver the following information: \anchor SWRS_additional_data_parallel_lanes_assumption - Dempster-Shafer evidences whether a lane is an exit lane - Dempster-Shafer evidences whether the lanes in ego direction are separated from oncoming traffic by a constructional element and the longitudinal distance where the separation begins or ends - amount of lanes in and against ego direction and the longitudinal distance where the (new) amount of lanes starts to be valid
L4_ADAS_SubSysRS_Planner_2833 | The method Dc::Sit::BcSee::LmfRoadAnalyzer::calculateRoadCurviness shall limit the maximum value of m_curviness to the value of the parameter Dc::Sit::BcSee::LmfRoadAnalyzer::s_maxCurviness
L4_ADAS_SubSysRS_Planner_2835 | Each single PLM and the fused PLM (LMF output) shall deliver the following information: \anchor SWRS_additional_data_leave_or_cross_assumption - In which longitudinal distance is there an exit lane to the side of the lane model including the side information. The given distance determines the location of the split point of the parallel lanes and the exit lane, i.e. where the exit lane leaves the parallel lanes. - In which longitudinal distance is there a junction of the parallel lanes and some other road. The given distance determines the location of the mid point of the junction.
L4_ADAS_SubSysRS_Planner_2836 | The LMF shall fill the road input uncertainty interface with the sensor input uncertainty information.
L4_ADAS_SubSysRS_Planner_2837 | The LMF shall not fuse PLMs that are disconnected.
L4_ADAS_SubSysRS_Planner_2815 | All lanes models provide a representation of the road topology and reachable lanes under the hypothesis of parallel driving.
L4_ADAS_SubSysRS_Planner_2816 | All lane models shall provide the locations where other roads leave or intersect the parallel lanes. No geometry for those roads need to be provided.
L4_ADAS_SubSysRS_Planner_2817 | Given coordinate system (cartesian, right-handed orthonormal): Origin for position: the orthogonal projection of the middle of the ego vehicle's rear axis to the street surface Orientation: longitudinal-axis is perpendicular to the ego vehicle's rear axis and parallel to the street surface; positive values in front of the rear axis lateral-axis is parallel (i.e. colinear) to the ego vehicle's rear axis, positive values left from middle of rear axis elevation-axis is perpendicular to street surface, positive values above street level
L4_ADAS_SubSysRS_Planner_2818 | If subsystem SIT provides an estimated road topology representing the real-world road topology, all estimated properties of the state of the road topology shall be provided in the coordinate system.
L4_ADAS_SubSysRS_Planner_2827 | If the stationary environment representation is updated, subsystem SIT shall provide an estimate of the real-world roadside boundaries and corresponding quality measures.
L4_ADAS_SubSysRS_Planner_2828 | Quality measures for the roadside boundaries are: - standard deviation - trafficability - connection type (e.g. traversability) - likelihood of the correspondance of the estimated connection type - quality - roadside boundary type
L4_ADAS_SubSysRS_Planner_2819 | Road Course
L4_ADAS_SubSysRS_Planner_2820 | The subsystem SIT shall provide an estimate of the real-world road course with corresponding quality measures.
L4_ADAS_SubSysRS_Planner_2821 | Quality measures for the course are: - standard deviation - conformity
L4_ADAS_SubSysRS_Planner_2822 | Traffic Lanes
L4_ADAS_SubSysRS_Planner_2823 | The subsystem SIT shall provide an estimate of the of the real-world traffic lanes with corresponding quality measures.
L4_ADAS_SubSysRS_Planner_2824 | Quality measures for the lane borders are: - standard deviation - type - existence probability - conformity
L4_ADAS_SubSysRS_Planner_2804 | Quality measures for the lane borders are: - standard deviation - type - existence probability - conformity
L4_ADAS_SubSysRS_Planner_2834 | The SSL single lane model shall read the perception lane model using the interfaceSsl from the DADDY interface road topology and transform it into a Plm structure. Additionally the SSL lane model shall fill the data described at \ref SWRS_additional_data_parallel_lanes_assumption and \ref SWRS_additional_data_leave_or_cross_assumption on its output by just copying it from the PER data described in Dc::Per::RoadGeometryAndLanes. Probabilities shall be transformed to Dempster-Shafer evidences see https://en.wikipedia.org/wiki/Dempster%E2%80%93Shafer_theory.
L4_ADAS_SubSysRS_Planner_2842 | The lane geometry shall be reconstructed from preceding traffic participants when the ego vehicle is located in an intersection and no sufficient video data is available.
L4_ADAS_SubSysRS_Planner_2844 | If the video input is available on the given side of the road then either the pure video line shall be provided, or the video input shall be fused with the radar data depending on the quality and the spatial location of the input data.
L4_ADAS_SubSysRS_Planner_2845 | If video input is not available but there is appropriate radar input on that side of the road, then the closest radar based line shall be provided on that side. Note: The characteristic of distance function can be modified via parameters.
L4_ADAS_SubSysRS_Planner_2839 | The road estimation shall determine the number of measured ego lines. If two elements (at least one video line) exist on left and right side of the host vehicle and their lateral distance at dx = 0 does not exceed a parameterizable range, the two elements count as ego lines. Otherwise, if there is one video line with a lateral distance at dx = 0 within a parameterizable range to the host vehicle, this line counts as single ego line. Otherwise, there is no ego line. In this context, road edges and construction elements do not count as video lines.
L4_ADAS_SubSysRS_Planner_2840 | If one of two valid ego-borders measured by video is lost (not measured anymore), then a lane is provided, whereas the lateral offset of the lost border is tracked until it is measured again or a given host vehicle distance is passed.
L4_ADAS_SubSysRS_Planner_2841 | The road estimation shall classify the current state as 'crossing' if the host vehicle is located in or close to an intersection according to map data and there are no or only insuffcient ego line information available.
L4_ADAS_SubSysRS_Planner_2826 | Roadside Boundary Estimation
L4_ADAS_SubSysRS_Planner_2774 | Surrounding object selection
L4_ADAS_SubSysRS_Planner_2892 | The environment model shall extract relevant objects in a circular range of m_surroundinSearchRadius among ego vehicle.
L4_ADAS_SubSysRS_Planner_2893 | The environment model shall provide function to associate each selected object with relevant lanes based on lateral distance.
L4_ADAS_SubSysRS_Planner_2846 | Specific for behavior
L4_ADAS_SubSysRS_Planner_2898 | The output frequency of environmetn model for prediction shall be 100Hz
L4_ADAS_SubSysRS_Planner_1987 | The environment model shall provide function to calculate distance to left boundary/right boundary/left road edge/right road edge accroding to s value.
L4_ADAS_SubSysRS_Planner_1988 | The environment model shall provide funciton to extract left/right boundary type according to s value.
L4_ADAS_SubSysRS_Planner_1276 | Reference Line
L4_ADAS_SubSysRS_Planner_2326 | The environment model shall always provide three reference lines in driving mode, respectively: left, current and right. if there is no left or right reference line, shall set the reference line to invalid.
L4_ADAS_SubSysRS_Planner_2768 | The environment model shall provide function to transform among local and frenet coordinate when necessary. Note: to be specific
L4_ADAS_SubSysRS_Planner_2718 | The environment model shall always provide one reference line in parking mode
L4_ADAS_SubSysRS_Planner_2230 | The environment model shall provide hpa global path as reference line when the HPA mode is on
L4_ADAS_SubSysRS_Planner_2231 | The environment model shall provide recored trajectory in reverse as reference line when the RA mode is on
L4_ADAS_SubSysRS_Planner_2327 | The ID of each reference line shall be unique in driving mode
L4_ADAS_SubSysRS_Planner_2848 | The ID of each global path shall be unique in parking mode
L4_ADAS_SubSysRS_Planner_2325 | The enviroment model shall generate reference line when the driving or parking E2E mode(VPA) is on.
L4_ADAS_SubSysRS_Planner_231 | The environment model shall provide reference line with the following information: - way points in local coordinate frame - length - speed limit list, contains speed limit value and its start position - boundary list - road element list
L4_ADAS_SubSysRS_Planner_1456 | Each way point shall including: - position - slope - curvature - heading - distance to left boundary/right boundary/left road edge/right road edge - lane ID
L4_ADAS_SubSysRS_Planner_1333 | The environment model shall smooth reference line and optimize the position and curvature of reference line.
L4_ADAS_SubSysRS_Planner_826 | The curvature change between two adjacent reference line points should be less than p_Max_RefLine_Pnt_curv_diff 1/m
L4_ADAS_SubSysRS_Planner_827 | The distance between two adjacent reference line points should be less than p_Max_RefLine_Pnt_dis_diff(5) m
L4_ADAS_SubSysRS_Planner_828 | The max change of heading between two adjacent reference line points shall be < p_Max_RefLine_Pnt_heading_diff(2) degree
L4_ADAS_SubSysRS_Planner_1051 | The environment model shall provide the function to extract the local reference line according to vehicle position, specified front length and back length.
L4_ADAS_SubSysRS_Planner_1328 | The environment model shall provide the start position and end position of each keep clear region on reference line
L4_ADAS_SubSysRS_Planner_1329 | The environment model shall provide the start position and end position of ETC region on reference line
L4_ADAS_SubSysRS_Planner_1330 | The environment model shall provide the start position and end position of each cross walk on reference line
L4_ADAS_SubSysRS_Planner_1331 | The environment model shall provide the start position and end position of each intersection on reference line.
L4_ADAS_SubSysRS_Planner_1444 | The environment model shall provide the start position and end position of each railway crossing area on reference line. // Map can only provide the position of sign, not the range of railway crossing area
L4_ADAS_SubSysRS_Planner_1455 | The environment model shall provide the start position and end position of each school zone on reference line. // can't not be provided by Map
L4_ADAS_SubSysRS_Planner_1459 | The environment model shall provide the start position and end position of each hump bridge area on reference line.
L4_ADAS_SubSysRS_Planner_1461 | The environment model shall provide the start position and end position of each speed bump area on reference line.
L4_ADAS_SubSysRS_Planner_1476 | The environment model shall provide the start position and end position of each tunnel area on reference line.
L4_ADAS_SubSysRS_Planner_1462 | The environment model shall provide function to calculate S and L value in frenet coordinate frame on reference line based on the position.
L4_ADAS_SubSysRS_Planner_2324 | The environment model shall provide left and right boundary list of each reference line, each boundary shall contains start s, end s and type.
L4_ADAS_SubSysRS_Planner_1435 | Additional Requirements For Parking
L4_ADAS_SubSysRS_Planner_1930 | The front sensing range of objects in parking scenario shall more than p_Min_Front_Sensor_range(30) m
L4_ADAS_SubSysRS_Planner_1931 | The left/right sensing range of objects in parking scenario shall more than p_Min_Rear_Sensor_range(16) m
L4_ADAS_SubSysRS_Planner_1932 | The rear sensing range of objects in parking scenario shall more than p_Min_Side_Sensor_range(25) m
L4_ADAS_SubSysRS_Planner_1479 | Occupancy Grid Map
L4_ADAS_SubSysRS_Planner_1340 | The environment model shall provide occupancy grid map in ego vehicle coordinate frame for APA,HPA and VPA.
L4_ADAS_SubSysRS_Planner_1342 | Each grid value shall including: - occupied - free -pedestrain - unknown
L4_ADAS_SubSysRS_Planner_1343 | The grid resolution is p_OGM_res m
L4_ADAS_SubSysRS_Planner_1344 | The grid map size is p_OGM_length * p_OGM_width
L4_ADAS_SubSysRS_Planner_1939 | Parking Slot
L4_ADAS_SubSysRS_Planner_1445 | The environment model shall provide m_Max_Parkslot_num history parking slots.
L4_ADAS_SubSysRS_Planner_3047 | The enviroment model shall provide parking slots which not exceeds p_ParkingSlotDiscard_Dist
L4_ADAS_SubSysRS_Planner_1446 | Each parking slot shall contain the following information: - ID - side status, contains:left side, right side - four corner points - parking slot type - parking slot source - parking slot depth reference position & type
L4_ADAS_SubSysRS_Planner_1447 | The parking slot type shall including: - none - parallel - cross - diagonal
L4_ADAS_SubSysRS_Planner_1448 | The parking slot source shall including: - unknown - uss - video - fused
L4_ADAS_SubSysRS_Planner_1450 | The parking slot depth reference type shall including: - virtual - low - high - curb - wall - video line - unknown
L4_ADAS_SubSysRS_Planner_1944 | The environment model shall provide the intersections and traffic lights in the parking garage // currently not surport, need further discussion with HDmap vender
L4_ADAS_SubSysRS_Planner_830 | The environment modal shall provide the optimized trained path for HPA function
L4_ADAS_SubSysRS_Planner_1935 | The environment model shall provide the global path from HD map for VPA, including reverse path
L4_ADAS_SubSysRS_Planner_1940 | The environment model shall provide current layer num, total layer num in multi-layer parking garage // total layer num can't be provided currently
L4_ADAS_SubSysRS_Planner_1941 | The environment model shall provide the following attention marked point in the parking garage: Attention marked point at least including: - Elevator Entrance/Exit Port - Emergency exit point - Passenger lane area - Reflection area - Corner steering area - Attention marked area - Dangerious marked area - Road gate point - Ghost point area
L4_ADAS_SubSysRS_Planner_1942 | The environment model shall provide the specific scene: - fire area - no occupy area - uphill/downhill - in S-shaped ramp - goes up across floors - small radius road - cross the water hole - road with lateral seperate/damage road - road surface with water - speed bump
L4_ADAS_SubSysRS_Planner_1449 | The environment model shall provide the glass reflector on the wall.
L4_ADAS_SubSysRS_Planner_1946 | The environment model shall provide the no parking sign in front of the parking slot
L4_ADAS_SubSysRS_Planner_9 | Prediction
L4_ADAS_SubSysRS_Planner_41 | The prediction module provides the estimated future info of objects.
L4_ADAS_SubSysRS_Planner_3046 | The prediction module shall send out TTC/DDTC to MEB FCT module according to surrounding object information.
L4_ADAS_SubSysRS_Planner_534 | General Requirement
L4_ADAS_SubSysRS_Planner_1053 | Prediction module shall have the input info: - object history state list on past p_traj_hist_for_pred seconds with resolution p_traj_hist_for_pred_interval milliseconds. Each state contains: - object position info (x, y, together with variance info); - object velocity info (vx, vy, together with variance info); - object acceleration info (ax, ay); - For Vehicle object type, extra state feature shall be provided: - yaw angle together with variance info; - yaw rate together with variance info; - brake light status; - turn indicating light status; - For the object current state, besides the attribute listed above, below are also required: - object type info; - object size info; - semantic map info on range [p_predInputMapX_min, p_predInputMapX_max, p_predInputMapY_min, p_predInputMapY_max], which contains lane segment centerline points: - position of each centerline point - curvature info of each centerline point (shall include turning direction info: shall be positive if turning left, negative if turning right) - slope info of each centerline point (positive if uphill, negative if downhill) - lane boundary info (road edge or lane-marking. If it is lane-marking, marking type and color shall be provided) - speed limit value of each centerline point - neighboring centerline point (predecessor, successor, left, right) - whether this centerline point is controlled by traffic light; - whether this centerline point is contained in an intersection; - whether this centerline point relates a crosswalk; - whether this centerline point relates a stopline;
L4_ADAS_SubSysRS_Planner_315 | It shall provide multimodel prediction to: - vehicle - cyclist - pedestrain
L4_ADAS_SubSysRS_Planner_1202 | In case of multiple object motion prediction strategies (e.g., deep-learning-based strategy, rule-based strategy, ...) are running, the prediction result shall indicate the prediction strategy info.
L4_ADAS_SubSysRS_Planner_1208 | The prediction result shall be multimodel, and confidence value shall be provided for each result.
L4_ADAS_SubSysRS_Planner_739 | Object motion prediction result shall contain: - future trajectory info
L4_ADAS_SubSysRS_Planner_1765 | - intent info (Mapping relation between each trajectory and intent shall be provided)
L4_ADAS_SubSysRS_Planner_535 | The prediction of intent, trajectory and visible space around intersection shall consider the traffic rule situation around the object, which are: - turning status of the lane; - whether the lane is controlled by traffic lights; - whether the lane is related with an intersection;
L4_ADAS_SubSysRS_Planner_16 | Vehicle Prediction
L4_ADAS_SubSysRS_Planner_43 | The prediction module shall provide the trajectory of predicted vehicle for further p_MAX_pred_time s with each step being p_pred_step_time s.
L4_ADAS_SubSysRS_Planner_44 | The predicted trajectory consists of a list of vehicle status in the future which shall include: - position - velocity - orientation
L4_ADAS_SubSysRS_Planner_46 | Prediction module shall provide intent prediction for vehicle. Intent shall include: - lane keeping - left lane change - right lane change - left turn - right turn - U turn
L4_ADAS_SubSysRS_Planner_303 | Vehicle shall include additional intent of parking: - Cruising in the parking lot; - which slot the vehicle is trying to parking to;
L4_ADAS_SubSysRS_Planner_70 | Each intent shall include at least one corresponding trajectory and more trajectory determined by lane topology.
L4_ADAS_SubSysRS_Planner_64 | It shall predict at most p_MAX_pred_veh vehicles which are relevant to ego vehicle
L4_ADAS_SubSysRS_Planner_523 | Trajectory prediction shall cover below corner cases: - cutting-in - ramp in with a lane merge - lane change conflict - no-protect left and right turn at intersection with or without traffic light
L4_ADAS_SubSysRS_Planner_1472 | Objects Interaction
L4_ADAS_SubSysRS_Planner_670 | Prediction shall consider interaction between objects for trajectory prediction.
L4_ADAS_SubSysRS_Planner_742 | Interaction between objects shall consider leading object and rear object for trajectory prediction of lane-keeping intent.
L4_ADAS_SubSysRS_Planner_743 | Interaction between objects shall consider both leading objects and rear objects on original lane sequence, target lane sequence and the 3rd lane sequence next to the target lane for trajectory prediction of lane-change intent.
L4_ADAS_SubSysRS_Planner_42 | VRU Prediction
L4_ADAS_SubSysRS_Planner_293 | Prediction module shall provide intent prediction for pedestrian. Intent shall include: - walking - walking_intersects_with_ego_course（currently not supported) - walking_not_intersects_with_ego_course（currently not supported) - stopped Intent shall include associated map information, stop points, predicted trajectory.
L4_ADAS_SubSysRS_Planner_294 | Prediction module shall provide trajectory prediction for pedestrian for future p_MAX_pred_time seconds with each step being p_pred_step_time s. Predicted information shall include - position; - velocity; - orientation;
L4_ADAS_SubSysRS_Planner_307 | Prediction module shall provide intent prediction for cyclist. Intent shall include: - lane keeping - left lane change - right lane change - crossingwalk （currently not supported)
L4_ADAS_SubSysRS_Planner_314 | Prediction module shall provide trajectory prediction for cyclist for future p_MAX_pred_time seconds with each step being p_pred_step_time s. Predicted information shall include: - position; - velocity; - orientation;
L4_ADAS_SubSysRS_Planner_541 | Prediction module shall provide a trajectory prediction covering below corner cases: - pedestrian on intersection with or without traffic light - pedestrian on crossingwalk - pedestrian crossing without crossingwalk - cyclist on intersection with or without traffic light - cyclist on crossingwalk - cyclist cutting-in - cyclist crossing without crossingwalk - Objects 1.5m beyond “LINEAROBJECTTYPE_PAVED_ROADEDGE” shall be predicted. (Note: 1.5m is a configurable value.) - Pedestrians/cyclists 1m beyond road edge shall be predicted. (Note: This is due to the fact that pedestrian could cross the street from road edge. ) picture for LINEAROBJECTTYPE_PAVED_ROADEDGE
L4_ADAS_SubSysRS_Planner_1995 | MEB & MAA Predictor
L4_ADAS_SubSysRS_Planner_1997 | MEB (Maneuver Emergency Brake) reacts to obstacles in and alongside the driving path of the ego vehicle. Relevant and non-relevant obstacles are treated differently. If a relevant obstacle becomes too close to the ego vehicle, uncomfortable braking will be provided to avoid or mitigate any possible collision in case driver fails to respond effectively. MEB provides active avoidance of collisions during low-speed maneuvering backwards in narrow situations.
L4_ADAS_SubSysRS_Planner_1999 | MAA (Maneuver Acceleration Avoid) prevents any possible collision caused by accelerated start. If an obstacle is in the driving tube of the ego vehicle and is close enough, and meanwhile, the driver shifts the gear into “D” or “R” and mistakenly hit the gas pedal instead of the brake, MAA will suppress the unintentional acceleration.
L4_ADAS_SubSysRS_Planner_2000 | MAA and MEB share the same obstacle treatment approach and driving direction applicability. The logic for FCT is different, but the requirement is the same for the prediction module.
L4_ADAS_SubSysRS_Planner_2058 | MEB/MAA predictor needs the following inputs from the environment model: - location and speed of the ego vehicle - position and speed of each dynamic object (and size, if applicable) - position of each static object (and size, if applicable) - position variance and speed variance of each object - confidence of each object - type and corresponding probability of each object - synchronization timestamp
L4_ADAS_SubSysRS_Planner_2012 | Prediction module shall handle static objects on the driving path (i.e. forward, backward, forward with turning, and backward with turning), which will be hit by the ego vehicle at different positions (i.e. front center, rear center, corners, left, and right of the vehicle). S
L4_ADAS_SubSysRS_Planner_2015 | Prediction module shall predict collision to static objects when the ego vehicle is rolling back on the slope.
L4_ADAS_SubSysRS_Planner_2013 | The static object includes but not limited to normal high object (e.g. pole, pillar and stationary vehicle), high angle slope, floatage, fence, stationary pedestrian, lied pedestrian.
L4_ADAS_SubSysRS_Planner_2018 | The dynamic object includes but not limited to moving pedestrian, motor, bike, vehicle.
L4_ADAS_SubSysRS_Planner_2016 | Prediction module shall predict collision to dynamic objects crossing from the rear of the ego vehicle. Note: front MEB is covered by AEB.
L4_ADAS_SubSysRS_Planner_2019 | Prediction module shall predict collision to dynamic objects approaching the ego vehicle from its side, when the ego vehicle is moving backward straightly or with turning.
L4_ADAS_SubSysRS_Planner_2020 | Prediction module shall predict the dynamic object oncoming to the vehicle whenever the vehicle is moving backward straightly or with turning.
L4_ADAS_SubSysRS_Planner_2021 | Prediction module shall predict collision to dynamic objects moving in the same direction as the ego vehicle moving backward straightly or with turning.
L4_ADAS_SubSysRS_Planner_2022 | Prediction module shall predict collision to dynamic objects which is inside the FOV of sensors approaching behind an obstruction when the vehicle is moving backward straightly or with turning.
L4_ADAS_SubSysRS_Planner_2017 | Prediction module shall predict collision to dynamic objects when the vehicle is rolling back on the slope.
L4_ADAS_SubSysRS_Planner_2056 | Prediction module shall select the object with the shortest time to collision (TTC) or driving distance to collision (DDTC) as the critical object, if there is at least one object predicted to be collided with the ego vehicle. Otherwise, no critical object will be selected.
L4_ADAS_SubSysRS_Planner_2014 | When MEB&MAA state is active, prediction module shall be functional and send the output info to FCT.
L4_ADAS_SubSysRS_Planner_3069 | The MEB planning shall adjust the DDTC and TTC value according to whether the vehicle is controlled by human or the system. If the status of each function is as follows, it means that the vehicle is controlled by the system:: (m_apaStates==APAMANOEUVERING ¦ ¦ APAPAUSED ¦ ¦ (m_hpaStates== EHpaStates_GuidanceActive¦ ¦ EHpaStates_GuidanceActiveInAPA¦ ¦ EHpaStates_GuidanceRecovery ¦ ¦ (m_RAStatusOutput==RA_PAUSE_STATE ¦ ¦ RA_ACTIVE_STATE)¦ ¦ (m_longStates== LongS_ActiveControl ¦ ¦ LongS_StandActive ¦ ¦ LongS_BrakeOnlyMode ¦ ¦ LongS_DriverRequest ¦ ¦ LongS_DriverRequest)¦ ¦ (m_latStates==LatS_ActiveControl ¦ ¦ LatS_ActiveSuspend ¦ ¦ LatS_SafeStop) ¦ ¦ (m_alcStates== Alc_ActiveControl ¦ ¦ Alc_TakeOverRequest )¦ ¦ (m_highwaye2eStates == Hwa_ActiveControl ¦ ¦ Hwa_TakeOverRequest ¦ ¦ Hwa_SafeStop ¦ ¦ Hwa_ActiveRequestLatSuspend ¦ ¦ Hwa_ActiveRequestSuspend ¦ ¦ Hwa_StandActive ¦ ¦ Hwa_DriverRequest ¦ ¦ Hwa_FadeOut ¦ ¦ Hwa_BrakeOnlyMode) ¦ ¦ (m_erbane2eStates == E2EUrban_TakeOverRequest ¦ ¦ E2EUrban_ActiveControl ¦ ¦ E2EUrban_SafeStop ¦ ¦ E2EUrban_ActiveRequestSuspend ¦ ¦ E2EUrban_ActiveRequestLatSuspend ¦ ¦ E2EUrban_StandActive ¦ ¦ E2EUrban_DriverRequest ¦ ¦ E2EUrban_FadeOut ¦ ¦ E2EUrban_BrakeOnlyMode)
L4_ADAS_SubSysRS_Planner_3068 | The MEB function shall not allow activation in case of the relevant function status is as follows: m_hpaStates ==EHpaStates_GuidanceActive ¦ ¦ EHpaStates_GuidanceActiveInAPA ¦ ¦ EHpaStates_GuidanceRecovery
L4_ADAS_SubSysRS_Planner_308 | Other Predictions
L4_ADAS_SubSysRS_Planner_309 | It shall provide prediction for visible space. Predicted information shall include associated map information.
L4_ADAS_SubSysRS_Planner_524 | It shall provide prediction for traffic light status.
L4_ADAS_SubSysRS_Planner_3 | Function Manager
L4_ADAS_SubSysRS_Planner_1407 | The function manager module handles the interaction between behavior planner and FCT.
L4_ADAS_SubSysRS_Planner_185 | The function manager shall decide whether a behavior requested by FCT could be supported in behavior planner.
L4_ADAS_SubSysRS_Planner_1410 | The function manager shall output the following evaluations for the supported behaviors requested by FCT: - Assessment, reflecting confidence that its model assumptions are fulfilled and that it can assess the current situation and behavior accurately; - Driver intention match, implement the driver's agreement with the behavior; - Necessity, which can be summarized as the collision probability of ego vehicle with an object (pedestrian, cyclist, vehicle, road side boundary) or regulation (lane lines) if the course of the ego vehicle is not altered. - Collision Probability, which is interpreted as the collision probability conditioned on the system reaction being executed continuously. - Whether valid and recommended (m_reactionPattern.isValid or m_isReactionPatternValid)
L4_ADAS_SubSysRS_Planner_1464 | The function manager shall output the following intention values for each beahvior requested by FCT: - Necessity - Collision probability - Assessment - Driver intention match
L4_ADAS_SubSysRS_Planner_1412 | The function manager shall at least output the intention values for the following behaviors requested by FCT: - ALD_LongLat - ALD_Long - ALD_Lat - ALC_Left_LongLat - ALC_Right_LongLat - LDW_Haptic - LDW_Optic - LKS_Prevention - ELKRE_LongLat - ELKOCV_LongLat - ELKLCS_LongLat - E2E_highway - E2E_urban
L4_ADAS_SubSysRS_Planner_800 | The function manager shall provide the executing status (sub-behavior) for current executing behavior. E.g. Lane change proposal, lane change preparation, lane change maneuver, lane change complete for lane change behavior.
L4_ADAS_SubSysRS_Planner_732 | The function manager shall send takeover request with the reason to FCT if the behavior planner proposed a takeover request.
L4_ADAS_SubSysRS_Planner_1466 | The function manager shall propose to activate the turning indicator if the behavior planner proposed a lane change proposal.
L4_ADAS_SubSysRS_Planner_1414 | The function manager shall send lane change proposal to FCT for driver's confirmation if proposed by behavior planner.
L4_ADAS_SubSysRS_Planner_1415 | The function manager shall provide HMI related info to FCT at least, including: - Surrounding objects - Lane model - Critical objects for the requested behavior - Gaps for lane change
L4_ADAS_SubSysRS_Planner_2157 | The function manager shall provide ALC related info to FCT when ALC is active: -Whether lateral dynamics are out of defined range -Whether ego vehicle position to lane boundary is within defined range -Whether traffic participants block the target lane -Whether lane width is within defined range -Whether oncoming traffic is in the target lane -State of lane change maneuver
L4_ADAS_SubSysRS_Planner_1416 | The function manager shall send warning request to FCT if requested by behavior planner with the warning reason.
L4_ADAS_SubSysRS_Planner_1417 | The function manager shall send planned trajectory to FCT if the planning is successful.
L4_ADAS_SubSysRS_Planner_1465 | The function manager shall report the planning fail reason to FCT if the planning is not successful.
L4_ADAS_SubSysRS_Planner_1418 | The function manager shall request the corresponding behavior when received selected behavior from FCT.
L4_ADAS_SubSysRS_Planner_2120 | The function manager shall monitor speed limit and driving mode request from FCT when ISA is active during highway E2E and ACC.
L4_ADAS_SubSysRS_Planner_2121 | The function manager shall send warning request about vehicle overspeed to FCT when ISA is active during highway E2E and ACC.
L4_ADAS_SubSysRS_Planner_2618 | The function manager shall output the 5 following related objects identifiers in the corresponding index listed below in ACC function if objects exists.: Index 0:Leading object Index 1:2nd leading object Index 2:Leading objecton the left adjacent lane Index 3:Leading objecton the right adjacent lane Index 4: Longitudinal regulated object Note: 2nd leading object is not used for HMI display
L4_ADAS_SubSysRS_Planner_2619 | The function manager shall output the 4 following related objects identifiers in the corresponding index listed below in ALC function if objects exists. Index 0:Leading object Index 1: Lateral avoid object which have collision risk possibility Index 2: Leading object on the target adjacent lane which correspond to left lane change or right lane change. Index 3:Rear object on the target adjacent lane which correspond to left lane change or right lane change.
L4_ADAS_SubSysRS_Planner_2620 | The function manager shall output the 3 following related objects identifiers in the corresponding index listed below in TJA/ICA function if objects exists: Index 0 :Following object Index 1: Avoid object in left adjacent lane side Index 2: Avoid object in right adjacent lane side
L4_ADAS_SubSysRS_Planner_2621 | The function manager shall output the 6 following related objects identifiers in the corresponding index listed below in E2E function if objects exists: Index 0:Leading object Index 1:Rear object Index 2:Leading object on the left adjacent lane Index 3:Leading object on the right adjacent lane Index 4:Rear object on the left adjacent lane Index 5:Rear object on the right adjacent lane Index 7:Lateral avoid object (Intelligent evasion/bypass/nudge) When lane change satisfy should output lane change related objects refer to ALC related objects. If HMI side need more related objects E2E function may output more related objects. Note: leading object shall be in ego lane and closest to the ego vehicle.
L4_ADAS_SubSysRS_Planner_2622 | The function manager shall output the objects that is in ego desired path, or the object have the collision risk with ego in E2E function if objects exists. Index 6: Longitudianl regulated object Index 8-9: Potential collision vehicle Index 10-14: Potential collision VRU Object 6 and Object 8-14 may overlap. If object number exceeds index limit, select by distance.
L4_ADAS_SubSysRS_Planner_2623 | Example: red car highlighted with blue is the potential collision object.
L4_ADAS_SubSysRS_Planner_3102 | Planner shall output the leading object to FCT, which shall be in ego lane and closest to the ego vehicle.
L4_ADAS_SubSysRS_Planner_1948 | The function manager shall output the following internal state requested by FCT : - Available for HPA Replay - Avilable for HPA Undo (determined by whether develop Undo function) - In HPA process - Finish parking - Finish safety stop - Suspend - Error - Abort - Degradation etc.
L4_ADAS_SubSysRS_Planner_1949 | The function manager shall report the error reason to FCT. (eg. reason of PNC unvailable for HPA Training/ HPA replay, reason of PNC abort )
L4_ADAS_SubSysRS_Planner_1952 | The function manager shall send whole remaining distance from current position to target point to FCT
L4_ADAS_SubSysRS_Planner_1950 | The function manager shall send remaining distance of each path segment to FCT
L4_ADAS_SubSysRS_Planner_1957 | The function manager shall send driving guidance information to FCT . -- Drive OFF -- Turn left including corresponding lane change and steering -- Turn right including corresponding lane change and steering -- Uphill/Down hill start and end -- Stop and waiting -- Deceleration -- Weather condition is not good (when PER can give the corresponding signal to PNC) -- Make a way active -- Backward Movement -- Attention point (limit width door, limit height door, blindness area (corner steering), etc) (when environment model can give the corresponding signal) -- Cruise -- Bypass -- Pull over etc
L4_ADAS_SubSysRS_Planner_1953 | The function manager shall send distance to around vehicle potential collision obstacles to FCT.
L4_ADAS_SubSysRS_Planner_1954 | The function manager shall send planning path point to FCT.
L4_ADAS_SubSysRS_Planner_1955 | The function manager shall send static and dynamic object info from the environment model to FCT. Notice: 1,properties shall includeID, type, confidence, realtime position, realtime heading angle 2,shall consider typical objects, such as deceleration belt, uphill, downhill, floors information, etc
L4_ADAS_SubSysRS_Planner_2067 | The function manager shall monitor MEB&MAA request from FCT.
L4_ADAS_SubSysRS_Planner_2057 | The function manager shall send static and dynamic object info from the prediction model to FCT for MEB&MAA.
L4_ADAS_SubSysRS_Planner_1956 | The function manager shall send other participiants behavior from the environment model to FCT. -realtime heading angle -realtime relative position to ego vehicle etc
L4_ADAS_SubSysRS_Planner_2080 | The function manager shall monitor path training request from FCT for park in.
L4_ADAS_SubSysRS_Planner_2081 | The function manager shall monitor path training request from FCT for summon.
L4_ADAS_SubSysRS_Planner_2083 | The function manager shall monitor path replay request from FCT for summon.
L4_ADAS_SubSysRS_Planner_2082 | The function manager shall monitor RA request from FCT.
L4_ADAS_SubSysRS_Planner_3148 | [Highway E2E Activation Condition Related] When activating/resuming to Highway E2E from manual driving, - planner shall check trajectory (4s ahead) of ego vehicle, if any trajectory point exceeds centerline for more than 0.8m, then planner shall not recommend E2E.
L4_ADAS_SubSysRS_Planner_50 | Behavior Planner
L4_ADAS_SubSysRS_Planner_57 | The behavior planner is a module which provides the behavior level info for trajectory planning module as input.
L4_ADAS_SubSysRS_Planner_66 | General Requirement
L4_ADAS_SubSysRS_Planner_67 | The behavior planner shall provide required inputs for the trajectory planner.
L4_ADAS_SubSysRS_Planner_69 | The behavior planner shall consider multiple trajectories predicted by prediction module to make a decision.
L4_ADAS_SubSysRS_Planner_102 | Driving scenarios
L4_ADAS_SubSysRS_Planner_1500 | Adaptive Cruise Control
L4_ADAS_SubSysRS_Planner_1542 | The feature (Adaptive) Cruise Control ((A)CC) extends the functionality of the conventional cruise control. Besides holding a speed set by the driver, the feature can automatically adapt the velocity in order to keep a safe distance to driving vehicles, when in Adaptive Cruise Control Mode. The security distance is chosen by the driver in form of a time-gap. If the preceding vehicle is not detected any more, the Adaptive Cruise Control feature returns to the driver desired speed and behaves like conventional cruise control.
L4_ADAS_SubSysRS_Planner_1546 | The behavior planner shall detect potential target objects when ACC is requested by FCT including: 1. Leading object 2. 2nd leading object 3. Leading object on the left adjacent lane 4. Leading object on the right adjacent lane 5. ACC selected object
L4_ADAS_SubSysRS_Planner_1547 | The behavior planner shall consider stationary vehicles which are in the path of the ego vehicle for speeds of ego of maximum #p_ACC_MaxSpeedForStaticObject.
L4_ADAS_SubSysRS_Planner_1548 | The behavior planner shall distinguish the potential target object as cars, trucks, motor cycle, pedestrians and stationary objects according to fusion results.
L4_ADAS_SubSysRS_Planner_1549 | The behavior planner shall consider targets with relative velocity between [VALUE 1] m/s and [VALUE 2] m/s.
L4_ADAS_SubSysRS_Planner_1550 | A near range object shall be defined as an object for which the following criteria are fulfilled simultaneously: • 2m +/- 0.15m ≥ object height ≥ 0.5+/- 0.15 m • 0 m/s ≤ object velocity ≤ 2 m/s • distance from ego rear axis to object rear bumper <6m
L4_ADAS_SubSysRS_Planner_1551 | The interface to control (i.e. trajectory request) shall be updated periodically at each planning cycle.
L4_ADAS_SubSysRS_Planner_1552 | Non-stationary objects moving in the opposite direction shall not be considered as target object. Objects moving in the opposite direction is defined as: • Vx of the object is negative. • Absolute value of Vy of the object is less than #p_ACC_OnComingObj_Vy_thresld.
L4_ADAS_SubSysRS_Planner_1553 | The TargetDetectionRegionOfInterest shall be defined as • Region of Interest longitudinal: 0.2m - 180m long from VehicleCoordinateSystemOrigin • Region of Interest lateral: +/-8m wide from VehicleCoordinateSystemOrigin. • Field of view longitudinal: • up to 25m: +/- 45° • up to 60m: +/- 20° • up to 110m: +/- 10° • up to 180m: +/- 5° • Field of view left corner: 150° • Field of view right corner: 150°
L4_ADAS_SubSysRS_Planner_1554 | If there is more than one forward vehicle on straight roads and in steady-state curves, the forward vehicle in the subject vehicle's path shall be selected for ACC control in typical ACC situations.
L4_ADAS_SubSysRS_Planner_1555 | If NO line markings are available from environment model, the behavior planner shall determine a virtual lane.
L4_ADAS_SubSysRS_Planner_1556 | The behavior planner shall associate confirmed target objects with the identified lanes.
L4_ADAS_SubSysRS_Planner_1557 | The behavior planner shall select the target object from the list of possible target objects. Note: List of possible target objects contains possible targets in the ego lane or in the neighbouring lanes.
L4_ADAS_SubSysRS_Planner_1558 | Possible target objects shall be selected from: • ForwardTarget: Closest target object in front of the ego vehicle in the trajectory. • AheadTarget: Second closest target object in front of the ego vehicle in the trajectory. • FrontLeftTarget: Closest target on the left side of the ego vehicle's trajectory. • FrontRightTarget: Closest target on the right side of the ego vehicle's trajectory. • StoppedTarget: Target object which was detected moving before and now come to stationary in the ego vehicle's trajectory path. • StationaryInPathVehicle: Stationary target object(object which is not seen as moving by the system) in the ego vehicle's trajectory path.
L4_ADAS_SubSysRS_Planner_2023 | The behavior planner shall propose a behavior to control the distance to the preceeding vehicle.
L4_ADAS_SubSysRS_Planner_1545 | Free Cruise
L4_ADAS_SubSysRS_Planner_1540 | Free Cruise Behaviour means that no other vehicle is interfering with the driving path of the ego vehicle or is considered as a relevant object on which a control of the distance or velocity is necessary. In short: No vehicle in ego lane ahead that is driving slower than ego set speed. The following requirements are valid when ACC or E2E is requested by FCT.
L4_ADAS_SubSysRS_Planner_1541 | The behavior planner shall propose a behavior to let ego drive at the speed of setspeed requested by FCT when there is no vehicle in front of ego vehicle.
L4_ADAS_SubSysRS_Planner_2024 | The behavior planner shall not propose a behavior to let ego drive over the speed of the setspeed requested by FCT.
L4_ADAS_SubSysRS_Planner_1544 | Approaching
L4_ADAS_SubSysRS_Planner_1563 | Ego vehicle is driving on a highway actively controlling the velocity with no target object present. When a slower driving vehicle ahead is detected by the ACC system, the ego vehicle decelerates in a comfortable way until it reachs distance according to set timegap. In order to minimize the deceleration and to maximize the comfort, the ACC system allows to violate the mandatory safe distance to the front vehicle for a few moments. Therefore, the ego vehicle "dives" closer to the front vehicle (Synonym: Immersion). After having engaged the timegap, the function shall maintain the timegap while following. The following requirements are valid when ACC is requested by FCT.
L4_ADAS_SubSysRS_Planner_1564 | The behavior planner shall propose a behavior to let ego approach comfortably (according to jerk limits and acceleration limits) on preceding driving objects and establish distance corresponding to set timegap. Note: Temporarily it is allowed to violate the distance corresponding to set timegap (immersion). The driving objects shall at least cover : - vehicles in all size - motocycle - motorized-tricycle
L4_ADAS_SubSysRS_Planner_1565 | The behavior planner shall evaluate the behavior with a high collision probability (threshold TBD) if ego could not plan a trajectory within acceleration and jerk limit to avoid collision with surrouding objects.
L4_ADAS_SubSysRS_Planner_1566 | The behavior planner shall propose a behavior to maintain the timegap to the approaching object set by FCT.
L4_ADAS_SubSysRS_Planner_2440 | Approaching VRUs (none static)
L4_ADAS_SubSysRS_Planner_2442 | In case there is a VRU (pedestrain or cyclist) detected in ego lane and moving in the same driving direction of ego vehicle, the function shall make sure that ego vehicle stops before reaching the VRU.
L4_ADAS_SubSysRS_Planner_2443 | In case there is a VRU (pedestrain or cyclist) detected in ego lane and moving in the same driving direction of ego vehicle, the behavior planner shall propose a behavior to make sure that ego vehicle follows the VRU with the selected timegap. Note: This is the same scenario as above, but as an advanced behavior, set as target for upcoming development (SOPx).
L4_ADAS_SubSysRS_Planner_2441 | In case there is a VRU detected that crosses over ego lane (shown in below pic), the behavior planner shall propose a behavior to decelerate to avoid collision with VRU. After VRU is confirmed to have left current lane, the behavior planner shall propose a behavior to resume the setspeed or selected timegap. Note1: The requirement is only valid when ego vehicle travels between 0-60kph. Note2: System behavior depends on the distance (in ego driving direction) when VRU is detected. Not necessary to decelerate to standstill or even decelerate if VRU is detected early enough as long as a safe distance is ensured (in ego driving direction) when VRU finishes crossing ego lane. For example, assuming pedestrain walks with 1m/s (3.6km/h), lane width equals to 4m, which means there is duration of 4s for VRU to finish crossing ego lane. If ego vehicle travles at 60 kph, ego could move forward at around 66m. Thus, if VRU is detected for more than 80m (safe distance to be defined), ego could maintain set speed = 60 kph the whole time.
L4_ADAS_SubSysRS_Planner_1543 | Vehicle Following
L4_ADAS_SubSysRS_Planner_1571 | Precondition: Host vehicle is following another vehicle (i.e. target vehicle) The following requirements are valid when ACC is requested by FCT.
L4_ADAS_SubSysRS_Planner_1572 | The behavior planner shall propose a behavior to maintain the timegap to the preceeding object set by FCT.
L4_ADAS_SubSysRS_Planner_2444 | Timegap from FCT would contain 5 settings: • Timegap1 (smallest distance) :1s • Timegap2: 1.4s • Timegap3: 1.8s • Timegap4 (default): 2.2s • Timegap4 (default): 2.6s Note: The default value when activating the function would be Timegap3. Despite the timegap selection, the minimum distance for following a vehicle shall be 2m.
L4_ADAS_SubSysRS_Planner_2446 | If a front vehicle partially evades current lane and is travelling in the same direction with ego vehicle, the behavior planner shall consider the vehicle as target and maintain the timegap requested by FCT.
L4_ADAS_SubSysRS_Planner_2045 | The behavior planner shall be able to propose a behavior to maintain the timegap when the target vehicle velocity is between 0kph and 155kph.
L4_ADAS_SubSysRS_Planner_1573 | When the FCT requested a larger Timegap and a smaller Timegap was requested before, then the behavior planner shall not propose a behavior to let ego brake, and decelerate naturally if a collision free path is avaliable for comfort reasons.
L4_ADAS_SubSysRS_Planner_2046 | The behavior planner shall propose a behavior to maintain the timegap within +/-3% 1σ standard deviation on gradients up to 10%.
L4_ADAS_SubSysRS_Planner_2047 | The behavior planner shall propose a behavior to maintain the timegap within +/-6% 1σ standard deviation on gradients up to 30%.
L4_ADAS_SubSysRS_Planner_1568 | Drive off
L4_ADAS_SubSysRS_Planner_1574 | Precondition1: Ego has stopped to standstill while following the preceding vehicle or motorcycle. Preceding vehicle may be either present or not present.
L4_ADAS_SubSysRS_Planner_2863 | Precondition2: Ego vehicle has stopped to standstill due to VRUs or a crossing vehicle.
L4_ADAS_SubSysRS_Planner_1575 | The behavior planner shall propose a behavior to let ego drive off when drive off message is received from FCT.
L4_ADAS_SubSysRS_Planner_2864 | The behavior planer shall send a flag to FCT to distinguish the target object classification which makes ego brake to standstill, the classification is shown as below: 0: vehicle (including: car, bus, big vehicle, special vehicle, van), tricycle, motorcycle (in same direction) 1: VRU (including: pedestrian, cyclist, E-scooter from Dynamic Fusion), crossing vehicle, other static objects (including: pole, traffic cone, others from Dynamic Fusion) Note1: This also applies to the already stopped vehicle/motorcycle. Note2: Definition of crossing depends on the heading of the target vehicle/motorcycle. - If the heading is within [45°, 135°] or [-135° , - 45°] , consider as crossing. - If the heading is within [-45°, 45°], consider as in the same driving direction Note3: Others type from Dynamic Fusion means general object which can't be classified as traffic participants.
L4_ADAS_SubSysRS_Planner_2453 | The behavior planner shall propose to drive off within below vehicle dynamic: 1. The acceleration in vehicle level shall be limited within 0.7m/s2 in first 1.2 seconds after drive-off 2. The acceleration jerk in vehicle level shall be limited within 2m/s3 in first 1.2 seconds after drive-off The timespan and the acceleration limit shall be parameterized.
L4_ADAS_SubSysRS_Planner_2861 | When ego is stopped to standstill due to following the preceeding vehicle or motorcycle or tricycle, the behavior planner shall propose a behavior to drive off, if follow conditions are fullfilled: 1. Forward target (vehicle and motorcycle or tricycle) starts to move with positive acceleration with below conditions: a) forward target has moved for more than p_u_DriveOffPredVehDist meters (default value is 2m) or b) the speed of preceding vehicle is over p_u_DriveOffPredVehSpeed (default value is 0.4m/s). 2. There is no blocking object detected or predicted to be in drive-off path.
L4_ADAS_SubSysRS_Planner_2865 | when ego is stopped to standstill due to VRUs or a crossing vehicle or other static objects, the behavior planner shall propose a behavior to drive off, if there is no blocking object detected or predicted to be in drive-off path .
L4_ADAS_SubSysRS_Planner_2447 | Intruder detection - OBSOLETE
L4_ADAS_SubSysRS_Planner_2448 | The Intruder Detection is responsible for checking the sourrounding space in the trajectory of the ego vehicle during drive-off. It shall detect vulnerable road users (VRUs) like pedestrians or cyclists as well as inanimate moving objects. The Intruder Detection is one of the enablers for elongated auto-resume times, during which the ego vehicle automatically continues ACC functionality and automatically drives off after coming to a halt.
L4_ADAS_SubSysRS_Planner_2449 | The behavior planner shall check whether there is any VRUs or other unknown-type non-overrideable obstacles, including stationary and moving obstacles, within field of interest (FoI) before drive off. The FoI is defined as : - width: vehicle width + offset of each side #p_ACC_Driveoff_Intruder_DyOffset - length: at least up to the target vehicle, if no target vehicle, up to #p_ACC_Driveoff_Intruder_DxDist - adjustment to driving corridor: the FoI shall follow the driving corridor and shall be adjusted in lateral position in relation to the longitudinal position accordingly. Remark: the field of interest shall cover the distance between the ego vehicle and the ACC target vehicle in front (typical distances up to 6m) plus some additional margin
L4_ADAS_SubSysRS_Planner_2451 | If any intruders is deteced when ego is going to drive off, the behavior planner shall not propose a behavior to drive off.
L4_ADAS_SubSysRS_Planner_2452 | The intruder detection shall detect objects during standstill and during drive-off of the ego vehicle up to #p_ACC_Intruder_Detection_SpeedThreshold.
L4_ADAS_SubSysRS_Planner_1569 | Stopping
L4_ADAS_SubSysRS_Planner_1576 | Precondition: Host vehicle is following another vehicle (i.e. target vehicle). Target Vehicle decelerates to standstill.
L4_ADAS_SubSysRS_Planner_1577 | If the preceding vehicle is coming to standstill, the behavior planner shall propose a behavior to let ego decelerate comfortably (within jerk and acceleration limits by FCT) to standstill.
L4_ADAS_SubSysRS_Planner_1578 | The behavior planner shall propose a behavior to let ego stop behind the preceding target at the gap of p_ACC_StopDist.
L4_ADAS_SubSysRS_Planner_2050 | The behavior planner shall propose a behavior to use the largest of the following distances: The current distance with the ForwardTargetVehicle 3.2m as the StopGapDistance when all the following conditions are met: The ForwardTargetVehicle is stationary The driver depresses the throttle to override the System The driver releases the throttle and the vehicle comes to a halt at a distance to the ForwardTargetVehicle less than the StopGapDistance
L4_ADAS_SubSysRS_Planner_2051 | The behavior planner shall propose a behavior to achieve the selected stop gap distance within +/-3% 1σ standard deviation on gradients up to 15%
L4_ADAS_SubSysRS_Planner_1570 | Approaching Stationary Vehicle
L4_ADAS_SubSysRS_Planner_1585 | The system is in active control the ego vehicle approaches the closest stationary objects, could be vehicles/VRUs, or any object which is not overrideable.
L4_ADAS_SubSysRS_Planner_1586 | The behavior planner shall propose a behavior to let ego decelerate comfortably (within jerk and acceleration limits by FCT) to avoid collision with front static objects if ego speed is not higher than #p_ACC_MaxSpeedForStaticObject. Stationary objects includes: - Vehicle in all direction, not only limited to the one in the driving direction. - VRUs - Non-overriadable objects, i.e. cones/fence/lost cargo, etc.
L4_ADAS_SubSysRS_Planner_2454 | The behavior planner shall propose a behavior to let ego stop with a minimun safety distance of #p_ACC_StopDist before the preceeding static object.
L4_ADAS_SubSysRS_Planner_1588 | If the host vehicle can safely pass through the space between the line marking and the stationary object (e.g. 4 wheelers and motorcycles) without additional lateral shift, then the behavior planner shall propose a behavior to maintain the SetSpeed by FCT (in case there is no other preceding vehicle) or maintain the desired TimeGap by FCT to the next preceding vehicle.
L4_ADAS_SubSysRS_Planner_2455 | In case ego vehicle is travelling between 0-60kph and with speed bump observed ahead in current lane, the behavior planner shall propose to decelerate to #p_ACC_PassSpeedbump_Speed when reaching the speed bump.
L4_ADAS_SubSysRS_Planner_2456 | In case ego vehicle is travelling between 0-60kph and with speed bumps observed ahead in current lane, the behavior planner shall propose to maintain #p_ACC_PassSpeedbump_Speed until the last speed bump is passed.
L4_ADAS_SubSysRS_Planner_2457 | After passing through the last speed bump, the behavior planner shall propose to resume set speed control or maintain the time gap with preceding object.
L4_ADAS_SubSysRS_Planner_1579 | Preceding Vehicle Cut-in
L4_ADAS_SubSysRS_Planner_1589 | Cut-in manoever could be a-same-driving-direction vehicle wants to leave its lane and drive into ego vehicle's lane OR a vehicle initially perpendicular with ego vehicle wants to drive into ego vehicle's lane.
L4_ADAS_SubSysRS_Planner_1580 | If a vehicle on an adjacent lane is detected to cut into the ego lane, then the behavior planner shall propose a behavior to adjust ego speed to achieve the required timegap.
L4_ADAS_SubSysRS_Planner_2458 | If a vehicle is ahead of ego vehicle but not in the same driving direction (worst case, perpendicular with ego vehicle) and turns into ego lane, then the behavior planner shall propose a behavior to adjust ego speed to achieve the required timegap.
L4_ADAS_SubSysRS_Planner_1590 | The behavior planner shall anticipate if a cut-in will happen soon and propose an early reaction (propose to decelerate even if the target did not completely cut-in).
L4_ADAS_SubSysRS_Planner_1591 | The behavior planner shall handle close cut-in scenarios with following chareacteristics: - cut-in distance of#p_ACC_CutIn_MinDist m or above (from front of ego vehicle to rear end of cut-in vehicle longitudinal) - relative velocity >= #p_ACC_CutIn_MinRelativeDeltaSpeed kph,
L4_ADAS_SubSysRS_Planner_1592 | The behavior planner may use the vehicle dynamic of both the current (if present) and the possible cut-in object to determine the reaction.
L4_ADAS_SubSysRS_Planner_1593 | The behavior planner shall propose a behavior to establish the timegap and velocity according to the cut-in object.
L4_ADAS_SubSysRS_Planner_1581 | Preceding Vehicle Cut-out
L4_ADAS_SubSysRS_Planner_1594 | Cut-out manoever
L4_ADAS_SubSysRS_Planner_1596 | The behavior planner shall anticipate if a cut-out of the current target will happen soon and provide an early reaction (acceleration even if the target did not completely leave the lane) but still maintain a minimum safety distance (less than distance corresponding to current timegap) until vehicle completely leaves the lane.
L4_ADAS_SubSysRS_Planner_1595 | When the target vehicle ahead is detected to leave the ego lane, then the behavior planner shall propose a behavior to achieve the required timegap to the next target vehicle ahead (if present). If no target vehicle is present, the behavior planner shall propose a behavior to let ego reach set speed.
L4_ADAS_SubSysRS_Planner_1597 | When the target object has not left the host vehicle lane with all tyres during cut-out and returns to the host vehicle lane, the behavior planner shall propose a behavior to establish the selected timegap again. Note: Another valid scenario is target vehicle cut-out and as a cut-in again. Important is that a safe distance to relevant (based on target object selection) target is established.
L4_ADAS_SubSysRS_Planner_1582 | Curve Driving
L4_ADAS_SubSysRS_Planner_1598 | The ego vehicle is driving with an active ACC into or within a curve. A curve speed controler adapts the vehicle speed with respect to the shape of the curve in order to limit the lateral acceleration to a comfortable value. The distance regulation to vehicles ahead remains within the ACC specifications. Temporary losses of the object tracking due to high radiuses do not lead to sudden accelerations and therefore maintain the driving comfort. Note: This feature is intended to be a comfort feature and hence it shall not be expected that this feature ensures the safety of the driver and vehicle on its own. The driver shall be responsible at any time for taking the necessary control actions.
L4_ADAS_SubSysRS_Planner_2439 | While driving through a curve, the behavior planner shall propose a behavior to limit longitudinal speed according to curve radius in configurable lookup table. An example of lookup table is shown as follows: Note: In order to have a smooth longitudinal control (jx as low as possile) and make sure ego is not driving too fast as it approaches the minimum point (where curve radius is the smallest), the behavior planner could slow down the vehicle more than it requires (according to the table) when starting of the curve.
L4_ADAS_SubSysRS_Planner_1599 | While driving through a curve, the behavior planner shall propose a behavior to let ego drive with the allowed lateral acceleration range between #p_ACC_CurveDriv_MinAy & #p_ACC_CurveDriv_MaxAy.
L4_ADAS_SubSysRS_Planner_2859 | In case the setspeed is lower than the target speed corresponding to the curve, the behavior planner shall maintain setspeed driving.
L4_ADAS_SubSysRS_Planner_2048 | The behavior planner shall propose a behavior to maintain the timegap with +/-3% 1σ standard deviation on curves >=125m
L4_ADAS_SubSysRS_Planner_2049 | The behavior planner shall propose a behavior to maintain the timegap with +/-6% 1σ standard deviati on on curves <125m
L4_ADAS_SubSysRS_Planner_1583 | Reaction on non-relevant objects
L4_ADAS_SubSysRS_Planner_1601 | The behavior planner shall ignore all overridable objects and road boundaries and continue to propose a behavior to continue the journey as no relevant object exists.
L4_ADAS_SubSysRS_Planner_2459 | Take over request
L4_ADAS_SubSysRS_Planner_2460 | The behavior planner shall propose a WARNING with the reason if current situation cannot be handled within the allowed comfort acceleration and jerk limit.
L4_ADAS_SubSysRS_Planner_1539 | In-lane Driving (TJA/ICA)
L4_ADAS_SubSysRS_Planner_1647 | TJA/ICA provides lateral lane guidance using the steering torque inputs to the EPS (Electric power steering) to control the vehicle’s lateral movement within the lane. By these means the vehicle is kept tightly on a predefined trajectory. In order to determine the course of the trajectory, the system tries to find an optimum out of the requirement to keep the vehicle in the centre of the lane and to maximize lateral comfort. The required any lane information is delivered by a video camera, detecting the lane markings and radar sensors, detecting other vehicles and infrastructure geometries.
L4_ADAS_SubSysRS_Planner_1648 | When TJA/ICA is activated by FCT, the behavior planner shall propose a behavior to let ego primarily keep in the center of ego lane.
L4_ADAS_SubSysRS_Planner_1651 | When TJA/ICA is activated by FCT and ego is not driving in the centre of the lane either it is driving parallel to the lane or driving with a heading offset with respect to the lane, the behavior planner shall propose a behavior to let ego approach the centre of the lane smoothly.
L4_ADAS_SubSysRS_Planner_1649 | The behavior planner shall check the lane boundary confidence for both sides of current lane.
L4_ADAS_SubSysRS_Planner_2940 | When TJAICA state switches to Passive or Active Suspend, the behavior planner shall stop to propose the behavior for TJAICA.
L4_ADAS_SubSysRS_Planner_3014 | When TJAICA state switches to SafeStop, the behavior planner shall propose a behavior to bring the vehicle to standstill in the ego lane with a minimum deceleration rate of #p_TJA_mindeacceleretion_forSafestop. Note: refer to chapter 2.4.2.4.6 Safe Stop.
L4_ADAS_SubSysRS_Planner_1708 | Without preceding vehicle
L4_ADAS_SubSysRS_Planner_1711 | The following section is applicable for the scenario that there is no preceding vhicle.
L4_ADAS_SubSysRS_Planner_1650 | The behavior planner shall output a Self-assessment intention value for TJA/ICA higher than p_lat_active_assessment_thres if both lane boundaries are determined with confidence higher than XXXon both sides.
L4_ADAS_SubSysRS_Planner_2904 | The behavior planner shall propose a behavior to keep the vehicle in the centre of ego lane, if both sides lane boundaries of ego lane are determined with enough confidence.
L4_ADAS_SubSysRS_Planner_1655 | The behavior planner shall output a Self-assessment intention value for TJA/ICA higher than p_lat_active_assessment_thres if one side of lane boundaries is determined with confidence higher than XXX while the other side could not be determined for a peroid of less than #p_TJAICA_OneLineContl_MaxTime second. #p_TJAICA_OneLineContl_MaxTime = 30 s
L4_ADAS_SubSysRS_Planner_1656 | The behavior planner shall output a Self-assessment intention value for TJA/ICA lower than p_lat_active_assessment_thres if one side lane boundary of ego lane is determined with enough confidence while the other side could not be determined with enough confidence
L4_ADAS_SubSysRS_Planner_2165 | The behavior planner shall propose a behavior to keep a constant distance #p_TJAICA_OneLineContl_distance with exist lane boundary, if one side lane boundary of ego lane is determined with enough confidence while the other side could not be determined with enough confidence and no road edge is detected.
L4_ADAS_SubSysRS_Planner_1660 | One line is determined with enough confidence
L4_ADAS_SubSysRS_Planner_1657 | The behavior planner shall output a Self-assessment intention value for TJA/ICA higher than p_lat_active_assessment_thres if both side of lane boundaries could not be determined with confidence higher than XXX for a peroid of less than p_TJAICA_BothLineMissContl_WithoutPrecedLowSpeed_MaxContlDist m, when Driving at low speed (<= #p_TJAICA_LowSpeed_Thred) #p_TJAICA_LowSpeed_Thred = 60 km/h #p_TJAICA_BothLineMissContl_WithoutPrecedLowSpeed_MaxContlDist = 30 m
L4_ADAS_SubSysRS_Planner_1658 | The behavior planner shall output a Self-assessment intention value for TJA/ICA lower than p_lat_active_assessment_thres if both side of lane boundaries could not be determined with confidence higher than XXX for a peroid of more than p_TJAICA_BothLineMissContl_WithoutPrecedLowSpeed_MaxContlDist m, when Driving at low speed (<= #p_TJAICA_LowSpeed_Thred) #p_TJAICA_LowSpeed_Thred = 60 km/h #p_TJAICA_BothLineMissContl_WithoutPrecedLowSpeed_MaxContlDist = 30 m
L4_ADAS_SubSysRS_Planner_2901 | The behavior planner shall propose a behavior to keep in the center of virtual lane(the distance of virtual is p_TJAICA_BothLineMissContl_WithoutPrecedLowSpeed_MaxContlDist) which provided by enviorment model, if lane boundaries on both sides of ego lane are not determined with enough confidence and ego speed is lower than #p_TJAICA_LowSpeed_Thred. #p_TJAICA_LowSpeed_Thred = 60 km/h #p_TJAICA_BothLineMissContl_WithoutPrecedLowSpeed_MaxContlDist = 30 m
L4_ADAS_SubSysRS_Planner_2906 | The behavior planner shall output a Self-assessment intention value for TJA/ICA lower than p_lat_active_assessment_thres, if lane boundaries on both sides of ego lane are not determined with enough confidence and ego speed is higher than #p_TJAICA_LowSpeed_Thred. #p_TJAICA_LowSpeed_Thred = 60 km/h
L4_ADAS_SubSysRS_Planner_1661 | No lane boundary is determined with enough confidence
L4_ADAS_SubSysRS_Planner_1659 | The behavior planner shall output a Self-assessment intention value for TJA/ICA higher than p_lat_active_assessment_thres if one side of lane boundaries is lane markers while the other side is road boundary and both lane boundaries are determined with confidence higher than XXX.
L4_ADAS_SubSysRS_Planner_1662 | The behavior planner shall output a Self-assessment intention value for TJA/ICA lower than p_lat_active_assessment_thres if one side of lane boundaries is lane markers while the other side is road boundary and any lane boundary could not be determined with confidence higher than XXX.
L4_ADAS_SubSysRS_Planner_2900 | When TJA/ICA is activated by FCT, the behavior planner shall control ego vehicle to keep a constant distance #p_TJAICA_OneLineContl_distance with exist lane boundary, if one side lane boundary of ego lane is not determinded with enough confidence but the system detects the road edge
L4_ADAS_SubSysRS_Planner_1663 | Road Edge
L4_ADAS_SubSysRS_Planner_2298 | The behavior planner shall output a Self-assessment intention value for TJA/ICA lower than p_lat_active_assessment_thres if ego is too close to lane border and the distance from ego bounding box to lane border is closer than XXX threshold.
L4_ADAS_SubSysRS_Planner_1652 | When TJA/ICA is activated by FCT, the behavior planner shall output a Driver Intention Match intention value higher than p_lat_intention_match_threshold and continue to propose a behavior to keep the vehicle in the lane boundaries if the driver slightly steers away from the center of lane within the lane boundaries with a steering torque below the #p_TJAICA_driver_steering_too_strong_start_threshold Nm. - Threshold: #p_TJAICA_driver_steering_too_strong_start_threshold = 2 N/m - Duration: #p_TJAICA_driver_steering_too_strong_start_debounce =0.4 s
L4_ADAS_SubSysRS_Planner_1653 | The behavior planner shall output a Driver Intention Match intention value lowe than p_lat_intention_match_threshold if the driver applies the steering torque above the #p_TJAICA_driver_steering_too_strong_end_threshold Nm threshold. - Threshold: #p_TJAICA_driver_steering_too_strong_end_threshold =1.5 N/m - Duration: #p_TJAICA_driver_steering_too_strong_end_debounce = 1 s
L4_ADAS_SubSysRS_Planner_1664 | Offset Driving
L4_ADAS_SubSysRS_Planner_1654 | When TJA/ICA is activated by FCT, the behavior planner shall propose a behavior to follow the lane centre of current lane from the environment model in case the distance between lane boundaries in the environment model tend to reduce.
L4_ADAS_SubSysRS_Planner_1665 | If there is a narrow section on ego lane and both sides lane boundaries of ego lane are determined with enough confidence. , the behaivor planner shall determine whether the width of the narrow section is greater than p_TJAICA_lane_width_too_small_start_threshold #p_TJAICA_lane_width_too_small_start_threshold = 2.6 m
L4_ADAS_SubSysRS_Planner_1666 | If the width of the narrow section is greater than p_TJAICA_lane_width_too_small_start_threshold , the behavior planner shall propose a behavior to let ego pass the narrow section. #p_TJAICA_lane_width_too_small_start_threshold = 2.6 m
L4_ADAS_SubSysRS_Planner_1667 | If the width of the narrow section is less than p_TJAICA_lane_width_too_small_start_threshold , the behavior planner shall output the intention value of self-assessment lower than p_lat_active_assessment_thres. #p_TJAICA_lane_width_too_small_start_threshold = 2.6 m
L4_ADAS_SubSysRS_Planner_1668 | Temporary Narrowing
L4_ADAS_SubSysRS_Planner_1669 | If the lane width in the environment model is less than XXXm, the behavior planner shall output a Self-assessment intention value less than p_lat_active_assessment_thres.
L4_ADAS_SubSysRS_Planner_1672 | Too narrow lane
L4_ADAS_SubSysRS_Planner_1670 | When TJA/ICA is activated by FCT, the behavior planner shall propose a behavior to follow the lane centre of current lane from the environment model, If the lane width is within ( #p_TJAICA_lane_width_too_small_start_threshold, #p_TJAICA_lane_width_too_large_Min_threshold ] #p_TJAICA_lane_width_too_small_start_threshold = 2.6 m #p_TJAICA_lane_width_too_large_Min_threshold = 4.3 m
L4_ADAS_SubSysRS_Planner_1671 | When TJA/ICA is activated by FCT, the behavior planner shall propose a behavior to keep a constant distance #p_TJAICA_RightLineContl_distance with right lane boundary from the environment model, If the lane width is within ( #p_TJAICA_lane_width_too_large_Min_threshold, #p_TJAICA_lane_width_too_large_Max_threshold ] #p_TJAICA_lane_width_too_large_Min_threshold = 4.3 m #p_TJAICA_lane_width_too_large_Max_threshold = 5.6 m #p_TJAICA_RightLineContl_distance = 0.6m
L4_ADAS_SubSysRS_Planner_1674 | Too wide lane
L4_ADAS_SubSysRS_Planner_2188 | When TJA/ICA is activated by FCT and the environment model indicates the lane width of ego lane is higher than #p_TJAICA_lane_width_too_large_Max_threshold, the behavior planner shall propose a behavior to keep a constant distance #p_TJAICA_OneLineContl_distance with the closest lane boundary to ego vehicle from the environment model.
L4_ADAS_SubSysRS_Planner_1673 | Lane widening
L4_ADAS_SubSysRS_Planner_1675 | When TJA/ICA is activated by FCT and the environment model indicates ego lane is about to end, the behavior planner shall propose a behavior to keep ego vehicle in the centre of the lane and stop at a distance of #p_TJAICA_Ego2LaneEnd_Vaild2Invaild_Dis m before the start point of lane end Note: Start point of lane end means the point where the lane width starts to decrease.
L4_ADAS_SubSysRS_Planner_1676 | Lane End
L4_ADAS_SubSysRS_Planner_1677 | When TJA/ICA is activated by FCT and there is an exit ramp ahead in the environment model, the behavior planner shall propose a behavior to let ego continue to follow the lane center of current non-exit lane.
L4_ADAS_SubSysRS_Planner_1678 | Exit Ramp
L4_ADAS_SubSysRS_Planner_1679 | When TJA/ICA is activated by FCT and there is an entrance ramp ahead in the environment model, the behavior planner shall propose a behavior to keep the vehicle in the centre of ego lane, if the environment model detects and estimates the lane boundary of entrance side of ego lane。
L4_ADAS_SubSysRS_Planner_1680 | Entrance Ramp without/with Vehicle Cut-in
L4_ADAS_SubSysRS_Planner_1681 | When TJA/ICA is activated by FCT and ego lane is merging with a single adjacent lane ahead in the environment model, the behavior planner shall propose a behavior to guide the vehicle to the center of the merged lane smoothly.
L4_ADAS_SubSysRS_Planner_1682 | Two Lanes Merge
L4_ADAS_SubSysRS_Planner_1683 | When TJA/ICA is activated by FCT and an adjacent lane is closing in the environment model, the behavior planner shall propose a behavior to guide the vehicle to the center of the merged lane smoothly.
L4_ADAS_SubSysRS_Planner_1684 | Adjacent Lane Closing
L4_ADAS_SubSysRS_Planner_1685 | When TJA/ICA is activated by FCT and an adjacent lane is added ahead in the environment model, the behavior planner shall propose a behavior to let ego stay in the center of current lane.
L4_ADAS_SubSysRS_Planner_1687 | Adjacent lane is added
L4_ADAS_SubSysRS_Planner_2902 | When TJA/ICA is activated by FCT and ego lane splits ahead in the environment model, if lane level localization is available, the behavior planner shall propose a behavior to guide ego vehicle to select the correct lane by following the MPP(Most Probable Path) path provided by HD map。 Hint： 1.Lane level localization is only available if HD map is available 2.MPP is only available if lane level localization is available Note: MPP path includes reference lane provided by HD map when the driver sets the navigation path and does not set the navigation path.
L4_ADAS_SubSysRS_Planner_1686 | When TJA/ICA is activated by FCT and ego lane splits ahead in the environment model, If lane level localization is not available, the behavior planner shall propose a behavior to guide ego vehicle to the lane that is laterally closer to itself. If the two diverging lanes ahead are the same distance from the vehicle, the left lane is preferred.
L4_ADAS_SubSysRS_Planner_1688 | Current Lane Splits
L4_ADAS_SubSysRS_Planner_2903 | When TJA/ICA is activated by FCT and ego lane forks ahead into two different directions with no clear priority in the environment model, If lane level localization is available, the behavior planner shall propose a behavior to guide ego vehicle to select the correct lane by following the MPP path provided by HD map.
L4_ADAS_SubSysRS_Planner_1689 | When TJA/ICA is activated by FCT and ego lane forks ahead into two different directions with no clear priority in the environment model, if lane level localization is not available, the behavior planner shall propose a behavior to guide ego vehicle to the lane with greater radius. If two branched lanes have same lane radius, the behavior planner shall propose a behavior to guide ego vehicle to the left branched lane.
L4_ADAS_SubSysRS_Planner_1690 | Current Lane Forks
L4_ADAS_SubSysRS_Planner_1691 | When TJA/ICA is activated by FCT and one or more lane deviated from the main lane ahead in the environment model, the behavior planner shall propose a behavior to guide ego vehicle to the lane with higher priority whose both lane boundaries are directly connected to the current lane.
L4_ADAS_SubSysRS_Planner_1707 | Lane Deviating From Main Lane
L4_ADAS_SubSysRS_Planner_1767 | If there is a static object partially occupying ego's current lane, the behavior planner shall propose a behavior to perform in-lane nudge with maximum #p_TJA_nudge_LatOffset_Dist lateral movement from center of lane to pass the object if the remianing lane width ≥ #p_TJA_MinWidthSpaceToPass at a distance max{STTC distance, #p_TJA_nudge_minTriggerDist2Obj} to the front object, and keep at least #p_TJA_nudge_Min2Laneborder_Dist distance betwee outside edge of the tyre tread of the vehicle's front wheel to lane boarder when doing in-lane nudge Static object includes parked vehicle, elevated construction delimers, large temporary objects(e.g. tires, boxes).
L4_ADAS_SubSysRS_Planner_2294 | When ego vehicle has passed the obstacle, the behavior planner shall propose to guide ego vehicle back to the centre of the lane smoothly and keep the lane center driving when ego vehicle reaches at least max{PTTC distance, p_TJAICA_nudge_minFadeInDist2Rear } distance in front of the stationary object.
L4_ADAS_SubSysRS_Planner_2295 | Partially On Lane
L4_ADAS_SubSysRS_Planner_1768 | If there is a static object blocks ego's current lane, the behavior planner shall propose a behavior to maintain the vehicle in the centre of the lane and avoid collision with the large object in ego lane.
L4_ADAS_SubSysRS_Planner_2504 | Blocks Ego Lane
L4_ADAS_SubSysRS_Planner_1709 | With preceding vehicle
L4_ADAS_SubSysRS_Planner_1710 | The following section is applicable for the scenario that there is a preceding vehicle ahead of ego vehicle.
L4_ADAS_SubSysRS_Planner_1712 | If lane boundaries on both sides of ego lane are determined with enough confidence, the behavior planner shall follow the scenario same to that without preceding vehicle.
L4_ADAS_SubSysRS_Planner_1713 | if one side lane boundary of ego lane is determined with enough confidence while the other side could not be determined with enough confidence and no road edge is detected, the behavior planner shall follow the scenario same to that without preceding vehicle.
L4_ADAS_SubSysRS_Planner_1724 | 1 line available
L4_ADAS_SubSysRS_Planner_1729 | If the driving corridor could be estimated with one side of lane boundaries, the behavior planner shall follow the lane created with one side of lane boundaries.
L4_ADAS_SubSysRS_Planner_1714 | If lane boundaries on both sides of ego lane are not determined with enough confidence and ego speed is lower than 60kph, the behavior planner shall propose a behavior to let ego imitate the preceding vehicle's lateral movement.
L4_ADAS_SubSysRS_Planner_1715 | If lane boundaries on both sides of ego lane are not determined with enough confidence and ego speed is higher than 60kph, the behavior planner shall follow the scenario same to that without preceding vehicle.
L4_ADAS_SubSysRS_Planner_1717 | No Line Available (one relevant vehicles ahead)
L4_ADAS_SubSysRS_Planner_1719 | When the behavior planner is proposing a behavior to imitate the preceding vehicle's lateral movement, if the lateral speed of preceding vehicle exceeds #p_TJAICA_PrcedVehInDOP_MaxVy or the curvature of the trajectory of preceding vehicle exceeds #p_TJAICA_PrcedVehTrajectoryInDOP_MaxCurvature, the behavior planner shall output a Self-assessment intention value lower than p_lat_active_assessment_thres.
L4_ADAS_SubSysRS_Planner_1720 | No Line Available (Preceding Vehicle Turns)
L4_ADAS_SubSysRS_Planner_2908 | When TJA/ICA is activated by FCT and and ego is imitating a preceding vehicle's lateral movement, if another road user cut-in between preceding vehicle and ego vehicle, the behavior planner shall not react to the cut in vehicle until the target longitudinal object swaps to the cut in vehicle
L4_ADAS_SubSysRS_Planner_2909 | cut-in with no lane boundary on both sides of ego lane
L4_ADAS_SubSysRS_Planner_2910 | When TJA/ICA is activated by FCT and and ego is imitating a preceding vehicle's lateral movement, if preceding vehicle cuts out, the behavior planner shall not follow the preceding vehicle cut-out and propose a Self-assessment intention value lower than p_lat_active_assessment_thres.
L4_ADAS_SubSysRS_Planner_2911 | Perceding vehicle cut-out with no lane boundary on both sides of ego lane
L4_ADAS_SubSysRS_Planner_1736 | When TJA/ICA is activated by FCT and and ego is imitating a preceding vehicle's lateral movement which is evading a stopped vehicle or static object, if the space between two stationary objects is less than #p_TJAICA_DOP_MinFreeSpaceWidth, the behavior planner shall propose a Self-assessment intention value lower than p_lat_active_assessment_thres. #p_TJAICA_DOP_MinFreeSpaceWidth = 2.6m
L4_ADAS_SubSysRS_Planner_2912 | Two stationary object narrowing ego lane
L4_ADAS_SubSysRS_Planner_1725 | If the behavior planner is proposing a behavior to imitate the preceding vehicle's lateral movement from a both lane boundary missing area to both lane boundary avaliable area, the behavior planner shall propose a behavior to let ego enter the lateral closest lane regardless of which lane is chosen by the preceding vehicle.
L4_ADAS_SubSysRS_Planner_1726 | No Lines => Both Line
L4_ADAS_SubSysRS_Planner_2296 | When TJA/ICA is activated by FCT and ego lane splits ahead in the environment model and the lane boundaries could be determined with enough confidence on both sides, the behavior planner shall propose a behavior to follow the rule in scenario without preceding vehicle.
L4_ADAS_SubSysRS_Planner_2297 | Current Lane Splits
L4_ADAS_SubSysRS_Planner_2287 | When TJA/ICA is activated by FCT and ego lane splits ahead in the environment model and the lane boundaries could not be determined with enough confidence on both sides, the behavior planner shall propose a behavior to guide ego vehicle to the lane that the target vehicle enters.
L4_ADAS_SubSysRS_Planner_2289 | Current Lane Splits (No Lane Boundaries)
L4_ADAS_SubSysRS_Planner_2907 | When TJA/ICA is activated by FCT and ego lane forks ahead into two different directions with no clear priority in the environment model. If lane level localization is available, the behavior planner shall propose a behavior to guide ego vehicle to select the correct lane by following the MPP path provided by HD map.
L4_ADAS_SubSysRS_Planner_2290 | When TJA/ICA is activated by FCT and ego lane forks ahead into two different directions with no clear priority in the environment model. If lane level localization is not available, the behavior planner shall propose a behavior to guide ego vehicle to the lane with greater radius. If two branched lanes have same lane radius, the behavior planner shall propose a behavior to guide ego vehicle to the lane which the preceding vehicle enters.
L4_ADAS_SubSysRS_Planner_2291 | Current Lane Forks (with & without crossing line)
L4_ADAS_SubSysRS_Planner_2292 | When TJA/ICA is activated by FCT and ego lane forks ahead in the environment model and the lane boundaries could not be determined with enough confidence on both sides, the behavior planner shall propose a behavior to guide ego vehicle to the lane that the target vehicle enters.
L4_ADAS_SubSysRS_Planner_2293 | Current Lane Forks (with & without crossing line ,No lane markings)
L4_ADAS_SubSysRS_Planner_1730 | The behavior planner shall follow the scenario without preceding vehicle when approaching ramp exists and ramp extrances.
L4_ADAS_SubSysRS_Planner_1731 | The behavior planner shall follow the scenario without preceding vehicle when approaching narrow lane.
L4_ADAS_SubSysRS_Planner_1732 | The behavior planner shall follow the scenario without preceding vehicle when approaching a widening lane.
L4_ADAS_SubSysRS_Planner_1735 | When TJA/ICA is activated by FCT and and ego is imitating a preceding vehicle which is evading a stopped vehicle or static object, the behavior planner shall check whether there is enough lateral of [target]cm space for ego to through.
L4_ADAS_SubSysRS_Planner_1738 | The behavior planner shall treat motocycle as a normal vehicle in TJA/ICA behavior.
L4_ADAS_SubSysRS_Planner_1769 | If there is a pedestrian or cyclist or vehicle partially occupying ego's current lane, the behavior planner shall propose a behavior to perform in-lane nudge to pass the pedestrian or cyclist if there is enough lateral space to evade from the pedestrian or cyclist or vehicle, when two line is determined with enough confidence.
L4_ADAS_SubSysRS_Planner_1770 | If there is a pedestrian or cyclist blocks ego's current lane, the behavior planner shall propose a behavior to maintain the vehicle in the centre of the lane and avoid collision with the VRU in ego lane
L4_ADAS_SubSysRS_Planner_2300 | If a vehicle, pedestrian or cyclist is predicted to cross ego lane and have potentioal collision with current speed, the behavior planner shall propose a behavior to slow down to avoid the collision.
L4_ADAS_SubSysRS_Planner_1739 | The behavior planner shall propose a collision probability intention value higher than p_lat_collision_prob if there is an oncoming vehicle blocking ego vehicle in ego desired path, regardless whether the path is from lane or from imitating preceding vehicle, when two line is determined with enough confidence.
L4_ADAS_SubSysRS_Planner_2193 | The behavior planner shall propose a behavior to let ego shift against the target truck until the lateral distance reaches the defind target lateral distance, when two line is determined with enough confidence. note：ref 2.4.2.4.6 Intelligent evasion
L4_ADAS_SubSysRS_Planner_1962 | Automatic Lane Change (ALC)
L4_ADAS_SubSysRS_Planner_3117 | The behavior planner shall send out flag of beginning of vehicle's lateral movement to FCT when the behavior planner propose a behavior to make a lane change to left or right lane next to ego lane.
L4_ADAS_SubSysRS_Planner_1989 | The functionality ALC(Automatic Lane Change) provides assistance for conducting lane changes. After the driver triggers the direction indicator, the system monitors the vehicle environment if the driving situation requires and performs a lane change. During the lane change, the system controls the lateral guidance of the vehicle.
L4_ADAS_SubSysRS_Planner_1990 | A "Lane Change Procedure" starts when the direction indicator lamps are activated by a deliberate action of the driver and ends when the direction indicator lamps are deactivated. It comprises the following operations: (a) Activation of the direction indicator lamps by a deliberate action of the driver; (b) Lateral movement of the vehicle towards the lane boundary; (c) Lane Change Manoeuvre; (d) Resumption of the lane keeping function (e) Deactivation of direction indicator lamps;
L4_ADAS_SubSysRS_Planner_1991 | A "Lane Change Manoeuvre" is part of the Lane Change Procedure and, (a) Starts when the outside edge of the tyre tread of the vehicle's front wheel closest to the lane markings touches the inside edge of the lane marking to which the vehicle is being manoeuvred. (b) Ends when the rear wheels of the vehicle have fully crossed the lane marking.
L4_ADAS_SubSysRS_Planner_2001 | Distance to lane crossing: edge of front tire to inner edge of lane marking. Origin lane: If distance to lane crossing is greater than {DistanceLaneCrossingThreshold}, the system shall regard the vehicle current position as in origin lane. Target lane: If distance to lane crossing is equal to or less than {DistanceLaneCrossingThreshold} , the system shall regard the vehicle current position as in target lane. DistanceLaneCrossingThreshold = 0 m
L4_ADAS_SubSysRS_Planner_2925 | The behavior planner shall send both sides lane change feasibility of ego lane to FCT.
L4_ADAS_SubSysRS_Planner_2151 | If An object is detected to the rear in the target lane AND The object's relative distance is greater than {s_critical} for equal to or greater than {ActivationDebounceTimeOfTargetLaneBlockingDistance}, the behavior planner shall propose the lane change feasibility to target lane unavailable to FCT. ActivationDebounceTimeOfTargetLaneBlockingDistance= 0.0 s According to UNECE_R79_v04_5.6.4.7 Critical situation: A situation is deemed to be critical when, at the time a lane change manoeuvre starts, an approaching vehicle in the target lane would have to decelerate at a higher level than 3m/s², 0.4 seconds after the lane change manoeuvre has started, to ensure the distance between the two vehicles is never less than that which the lane change vehicle travels in 1 second. The resulting critical distance at the start of the lane change manoeuvre shall be calculated using the following formula: s_critical = (vrear - vACSF) * tB + (vrear - vACSF)² / (2 * a) + vACSF * tG Where: - vrear: actual speed of the approaching vehicle or 130 km/h whatever value is lower - vACSF: actual speed of the ACSF vehicle - a = 3 m/s² (Deceleration of the approaching vehicle) - tB = 0.4 s (Time after the start of the lane change manoeuvre at which the deceleration of the approaching vehicle starts) - tG = 1 s (Remaining gap of the vehicles after the deceleration of the approaching vehicle). Hint: The specified formula above is regarded to be applicable only for "approaching vehicles" with vrear > v_ACSF. As the system shall ensure a safe lane change maneuver also for situations with vACSF > vrear, proposal is to use following slightly changed formula (not included in UN-ECE regulation): Scritical = (vrear - vACSF) * tB + vACSF * tG (for situations with vrear < v_ACSF)
L4_ADAS_SubSysRS_Planner_2149 | If An object is not detected to the rear in the target lane AND The ego vehicle's velocity is greater than {v_smin} for equal to or greater than {ActivationDebounceTimeOfTargetLaneBlockingVelocity} the behavior planner shall regard the target lane as unblocked and propose the lane change feasibility to target lane available to FCT. ActivationDebounceTimeOfTargetLaneBlockingVelocity= 0.0 The minimum operation speed {v_smin} shall be a fixed value, calculated using the following formula: v_smin = a * (t_b - t_g) + v_app - sqrt(a^2 * (t_b - t_g)^2 - 2 * a * (v_app * t_g - s_rear)) Where - s_rear = the minimum distance declared by the manufacturer in [m] - V_app = \{V_Country_Max\} - a = 3 m/s^2, The minimum expected deceleration of the overtaking vehicle after the lane change manoeuvre begins - t_b = 0.4 s, The reaction time of the driver of the overtaking vehicle - t_g = 1 s, The minimum desired time-gap between the overtaking and ego vehicle Note: requirement coming from ECER79, by using V_app = 33.3m/s and the s_rear = 100m (already conservative) -> v_smin= 41kph As the s_rear is getting large v_smin decrease.
L4_ADAS_SubSysRS_Planner_3083 | If An object is detected to the front in the target lane AND The object's relative distance is greater than {s_critical} for equal to or greater than {ActivationDebounceTimeOfTargetLaneBlockingDistance}, The system shall regard the target lane as unblocked ActivationDebounceTimeOfTargetLaneBlockingDistance= 0.0 s Critical situation: A situation is deemed to be critical when, at the time a lane change manoeuvre starts, ego vehicle in the target lane would have to decelerate at a higher level than 3m/s², 0.4 seconds after the lane change manoeuvre has finished to ensure the distance between the two vehicles is never less than that which the lane change vehicle travels in 1 second. The resulting critical distance at the start of the lane change manoeuvre shall be calculated using the following formula: s_critical = (vACSF- vfront) * tB + (vACSF - vfront)² / (2 * a) + vACSF * tG Where: - vfront: actual speed of the approaching vehicle or 130 km/h whatever value is lower - vACSF: actual speed of the ACSF vehicle - a = 3 m/s² (Deceleration of the ego vehicle) - tB = 0.4 s (Time after the end of the lane change manoeuvre at which the deceleration of ego vehicle starts) - tG = 1 s (Remaining gap of the vehicles after the deceleration of ego vehicle). Hint: The specified formula above is regarded to be applicable only for "ego vehicles" with v_ACSF > v_front. As the system shall ensure a safe lane change maneuver also for situations with v_front > v_ACSF, proposal is to use following slightly changed formula (not included in UN-ECE regulation): Scritical = (vACSF - vfront) * tB + vACSF * tG (for situations with vfront > v_ACSF)
L4_ADAS_SubSysRS_Planner_2148 | If the target lane is not regarded as unblocked for equal to or greater than {DeactivationDebounceTimeOfTargetLaneBlocked}, the behavior planner shall proposethe lane change feasibility to target lane unavailable to FCT DeactivationDebounceTimeOfTargetLaneBlocked= 0.0 sec
L4_ADAS_SubSysRS_Planner_2144 | If traffic driving direction of target lane is uncertain, the behavior planner shall monitor whether oncoming traffic is in the target lane. In case, oncoming traffic is detected in the target lane, the behavior planner shall propose the lane change feasibility to target lane unavailable to FCT. In case, oncoming traffic is detected in the target lane, the behavior planner shall propose the lane change feasibility to target lane available to FCT.
L4_ADAS_SubSysRS_Planner_2934 | When ALC is activated by FCT, the behavior planner shall propose a behavior to make a lane change to left or right lane next to ego lane.
L4_ADAS_SubSysRS_Planner_2935 | When ALC enters TOR state, the behavior planner shall propose a behavior to abort the lane change procedure and resume lane center driving in the origin lane, if the ego vehicle is still in origin lane
L4_ADAS_SubSysRS_Planner_2936 | When ALC enters TOR state, the behavior planner shall propose a behavior to try to complete the lane change procedure and lane centering in the target lane, if the ego vehicle is in target lane
L4_ADAS_SubSysRS_Planner_2938 | When ALC enters Passive state, the behavior planner shall stop to propose a behavior to make a lane change to left or right lane next to ego lane
L4_ADAS_SubSysRS_Planner_2143 | If a period of time equal to or greater than {MinimumActivationWaitTime} and equal to or less than {MaximumActivationTime} elapses after ALC state changes to Active state , the behavior planner shall propose to start lateral movement MinimumActivationWaitTime = 0 sec for OTA2
L4_ADAS_SubSysRS_Planner_2150 | If the target lane is considered as blocked due to the object, the behavior planner shall propose to mark the object as highlight.
L4_ADAS_SubSysRS_Planner_2002 | Transition Conditions
L4_ADAS_SubSysRS_Planner_2147 | The behavior planner shall monitor that Lane width (target lane and origin lane) is within defined range. Lane change shall not be feasible if not within defined range.
L4_ADAS_SubSysRS_Planner_2004 | If the ego vehicle lateral acceleration is greater than {lateralAccelerationThreshold}, the behavior planner shall propose a warning about lateral dynamics out of defined range. lateralAccelerationThreshold = 3.0 m/s^2
L4_ADAS_SubSysRS_Planner_2005 | If the ego vehicle yaw rate is greater than {yawRateThreshold}, the behavior planner shall propose a warning about lateral dynamics out of defined range. yawRateThreshold = 0.18 rad/s
L4_ADAS_SubSysRS_Planner_2006 | If the moving average for a 0.5s period of lateral jerk is greater than {lateralJerkThreshold}, the behavior planner shall propose a warning about lateral dynamics out of defined range. lateralJerkThreshold = 5 m/s^3
L4_ADAS_SubSysRS_Planner_2007 | If lateral distance from outside edge of left front tire to ego left lane boundary is greater than {VehicleLateralDistanceInsideLane}m, AND lateral distance from outside edge of right front tire to ego right lane boundary is greater than {VehicleLateralDistanceInsideLane}m, The behavior planner shall monitor that ego vehicle position to lane boundary is within defined range VehicleLateralDistanceInsideLane [m] = ( ego lane width [m] - ego vehicle width [m] ) * {HalfOpenSpaceRatio} HalfOpenSpaceRatio= 0.15
L4_ADAS_SubSysRS_Planner_2008 | If the curvature radius of the target/origin lane at {LookAheadDistance} ahead is equal to or greater than {ActivationCurvatureThreshold } m for equal to or greater than {ActivationDebounceTimeOfTargetLaneRadius}, the behavior planner shall send messsge to FCT that the curvature radius of the target/origin lane is within defined range. ActivationCurvatureThreshold = 750 m LookAheadDistance m = ego vehicle wheel speed mps * 1.0 sec ActivationDebounceTimeOfTargetLaneRadius = 0.0 sec
L4_ADAS_SubSysRS_Planner_2009 | If the curvature radius of the target/origin lane at {LookAheadDistance} ahead is equal to or less than {DeactivationCurvatureThreshold }m for equal to or greater than {DeactivationDebounceTimeOfTargetLaneRadius}, the behavior planner shall send messsge to FCT that the curvature radius of the target/origin lane is out of defined range. DeactivationCurvatureThreshold = 700 m LookAheadDistance m = ego vehicle wheel speed mps * 1.0 sec DeactivationDebounceTimeOfTargetLaneRadius = 0.0 sec
L4_ADAS_SubSysRS_Planner_2010 | If Lane marking detection distance between origin and target lane is within defined range AND Lane marking detection distance of the target lane on far side from origin lane is within defined range The behavior planner shall monitor that Lane marking detection distance of the road is within defined range.
L4_ADAS_SubSysRS_Planner_2137 | Lane marking detection distance between origin and target lane is within defined range Following condition has hysteresis, i.e. threshold for activation and deactivation is different
L4_ADAS_SubSysRS_Planner_2153 | If detected lane marking distance between origin lane and target lane is equal or greater than {ActivationDetectionDistance} for equal to or greater than {ActivationDetectionTimeOfLaneMarkingBetweenOriginAndTargetLane}, the behavior planner shall monitor that Lane marking detection distance between origin and target lane is within defined range. ActivationDetectionDistance m = ego vehicle wheel speed mps * 1.0 sec ActivationDebounceTimeOfLaneMarkingBetweenOriginAndTargetLane = 0.2sec
L4_ADAS_SubSysRS_Planner_2152 | If detected lane marking distance between origin lane and target lane is equal to or less than {DeactivationDetectionDistance} for equal to or greater than {DeactivationDebounceTimeOfLaneMarkingBetweenOriginAndTargetLane}, the behavior planner shall monitor that Lane marking detection distance between origin and target lane is out of defined range. DeactivationDetectionDistance m = ego vehicle wheel speed mps * 0.6 sec DeactivationDebounceTimeOfLaneMarkingBetweenOriginAndTargetLane = 0.5sec
L4_ADAS_SubSysRS_Planner_2146 | If lane width of origin lane is equal to or greater than {MinimunLaneWidthThreshold}m and equal or less than {MaximunLaneWidthThreshold}m for equal to or greater than {ActivationDebounceTimeOfOriginLaneWidth}, the behavior planner shall recognize lane width of origin lane is within defined range. If lane width of origin lane is not within defined range for equal to or greater than {DeactivationDebounceTimeOfOriginLaneWidth}, the behavior planner shall recognize lane width of origin lane is out of defined range. DeactivationDebounceTimeOfOriginLaneWidth = 1.0 sec MinimunLaneWidthThreshold = 2.3 m MaximunLaneWidthThreshold = 4.2 m ActivationDebounceTimeOfOriginLaneWidth = 0.2 sec
L4_ADAS_SubSysRS_Planner_2145 | If lane width of target lane is equal to or greater than {MinimunLaneWidthThreshold}m and equal or less than {MaximunLaneWidthThreshold}m for equal to or greater than {ActivationDebounceTimeOfTargetLaneWidth}, the behavior planner shall recognize lane width of target lane is within defined range. If lane width of target lane is not within defined range for equal to or greater than {DeactivationDebounceTimeOfTargetLaneWidth}, the behavior planner shall recognize lane width of target lane is out of defined range. DeactivationDebounceTimeOfTargetLaneWidth = 1.0 sec MinimunLaneWidthThreshold = 2.3 m MaximunLaneWidthThreshold = 4.2 m ActivationDebounceTimeOfTargetLaneWidth = 0.2 sec
L4_ADAS_SubSysRS_Planner_2003 | State Reaction
L4_ADAS_SubSysRS_Planner_2011 | the state machine of system, the lane change machine is in behavior planner.
L4_ADAS_SubSysRS_Planner_2140 | If lane change manoeuvre is initiated between a period of time equal or greater than {LCMstartTimeMinThreshold} and equal or less than {LCMstartTimeMaxThreshold} after the System requests to start lateral movement towards the intended lane, the behavior planner shall monitor the lane change manoeuvre initiated in a defined time. LCMstartTimeMinThreshold = 2.0 sec LCMstartTimeMaxThreshold = 5.0 sec
L4_ADAS_SubSysRS_Planner_2142 | If lane change manoeuvre duration is equal or greater than {LCMDurationTimeMax}, the behavior planner shall monitor lane change manoeuvre duration exceeds define time. LCMDurationTimeMax = 5.0 sec
L4_ADAS_SubSysRS_Planner_2138 | If the ego vehicle reaches target zone and keeps in equal or greater than [t_fin_threshold], the behavior planner shall propose a behavior to arrive the target zone.the distance of the target zone to the center of the target lane is [dy_threshold] dy_threshold = +/- 0.3 m t_fin_threshold = 1 sec
L4_ADAS_SubSysRS_Planner_2141 | If the outside edge of the tyre tread of the ego vehicle's front wheel closest to the lane markings touches the inside edge of the lane marking to which the vehicle is being manoeuvred, the behavior planner shall propose to change state of lane change manoeuvre to START.
L4_ADAS_SubSysRS_Planner_2139 | If the rear wheels of the vehicle have fully crossed the lane marking, the behavior planner shall propose to change state of lane change manoeuvre to END.
L4_ADAS_SubSysRS_Planner_1963 | Legal Relevant
L4_ADAS_SubSysRS_Planner_1964 | If a 'lane change target vehicle' is detected in an adjacent lane in a 'critical situation', then the behavior planner shall propose to set lane change feasibility as low to perform a lane change into and sent lane ID to FCT."
L4_ADAS_SubSysRS_Planner_1965 | If a 'lane change target vehicle' is detected in an adjacent lane and it is not in a critical situation, then the behavior planner shall propose to set lane change feasibility as high to perform a lane change into and sent lane ID to FCT.
L4_ADAS_SubSysRS_Planner_1966 | According to environment model, if the behavior planner does not detect a 'lane change target vehicle' in an adjacent lane , and the ego vehicle's velocity is < [Vsmin], the behavior planner shall propose to set the adjacent lane as not feasible to perform a lane change into and sent lane ID to FCT.
L4_ADAS_SubSysRS_Planner_1967 | According to environment model, if the behavior planner does not detect a 'lane change target vehicle' in an adjacent lane , and the ego vehicle's velocity is >= [Vsmin], the behavior planner shall propose to set the adjacent lane as feasible to perform a lane change into and sent lane ID to FCT.
L4_ADAS_SubSysRS_Planner_1968 | The minimum operation speed [Vsmin] shall be a fixed value, calculated using the following formula: Vsmin = a * (t_b - t_g) + v_app - sqrt(a^2 * (t_b - t_g)^2 - 2 * a * (v_app * t_g - s_rear)) Where - s_rear = the minimum distance declared by the manufacturer in [m] - V_app = \{V_Country_Max\} - a = 3 m/s^2, The minimum expected deceleration of the overtaking vehicle after the lane change manoeuvre begins - t_b = 0.4 s, The reaction time of the driver of the overtaking vehicle - t_g = 1 s, The minimum desired time-gap between the overtaking and ego vehicle
L4_ADAS_SubSysRS_Planner_1969 | The behavior planner shall propose a behavior to let ego complete lane change manoeuvre in less than 5 seconds for M1, N1 vehicle categories background：UN ECE-R79 5.6.4.6.5. lane change manoeuvre and vehicle categories are defined in UN ECE-R79
L4_ADAS_SubSysRS_Planner_1970 | The behavior planner shall propose a behavior to let ego complete lane change manoeuvre from starting of lateral movement towards target corridor center till rear wheels of ego vehicle have fully entered in the target corridor and keep the sign of gradient of lateral distance towards target corridor center. background: UN ECE-R79 5.6.4.6.4., 2.4.17
L4_ADAS_SubSysRS_Planner_1971 | The behavior planner shall propose a behavior to let ego complete lane change manoeuvre with the lateral acceleration not exceed 3 m/s² (in addition to the lateral acceleration generated by the lane curvature) background: UN ECE-R79 5.6.4.4.
L4_ADAS_SubSysRS_Planner_1972 | The behavior planner shall propose a behavior to let ego complete lane change manoeuvre with the total vehicle lateral acceleration not exceed the maximum values indicated in tables beside. Note:M1 for passanger car background: UN ECE-R79 5.6.4.4.
L4_ADAS_SubSysRS_Planner_1973 | The behavior planner shall propose a behavior to let ego complete lane change manoeuvre with the moving average over half a second of the lateral jerk generated not exceed 5 m/s³ background: UN ECE-R79 5.6.4.4.
L4_ADAS_SubSysRS_Planner_1974 | The behavior planner shall propose a behavior to let ego complete lane change manoeuvre and the ego vehicle front tire shall touch the line between the origin lane and target lane after 2.0 seconds and not later than 4.0 seconds after the starting of lateral movement towards target corridor. background: UN ECE-R79 5.6.4.4.
L4_ADAS_SubSysRS_Planner_1975 | The behavior planner shall not cause any deterioration in the performance of the basic steering system.
L4_ADAS_SubSysRS_Planner_1976 | The behavior planner shall work properly at all load conditions the vehicle is intended to be used.
L4_ADAS_SubSysRS_Planner_1977 | The performance of the lane change procedure in behavior planner shall not be adversely affected by varying vehicle loads.
L4_ADAS_SubSysRS_Planner_1978 | The number of 'two-step' lane changes, shall be <= 5% of all automatic lane changes. Note: two step means there are two times steering reveral during lane change and the lane change trajectory is not smooth like a snake
L4_ADAS_SubSysRS_Planner_1979 | The behavior planner shall send message to FCT in order to inform driver when the lane change manoeuvre starts.
L4_ADAS_SubSysRS_Planner_1982 | The behavior planner shall monitor that there is no hazardous obstacle in the target lane during the lane change manoeuvre and send warning message to FCT in order to informs the driver by an appropriate HMI.
L4_ADAS_SubSysRS_Planner_1980 | The driver shall be informed when the lane change manoeuvre starts and is expected to monitor that there is no hazardous obstacle in the target lane.
L4_ADAS_SubSysRS_Planner_1981 | The subject vehilce is traveling with constant speed Vsv of 22m/s(+1m/s) along a straight test cource. Two vehicles in the adjacent lane shall both be driven at a constant speed of Vrv and Vfv, which is Vsv +2m/s (- 0m/s, +1m/s). The time gap between the two vehicle is 2s (+0m/s, -0.2s) plus the lenght of the subject vehicle divided by Vsv. Subject vehicle shall keep the initial speed at the time when the lane change function is initated. The subject vehilce is allowed to accelerate up to Vfv during the lane change manoeuvre. The rearward vehicle is allowed to decelerate up to 0.5 m/s^2 aftet the subject vehilce leaves the lane. The lane change function shall be initiated by the driver at moment when Dist_f is 0 m + 2 m measured from the front bumper of the subject vehilce to the rear bumper of the first overtaking vehicle ( the forward vehicle in the adjacent lane). If Vmin is larget thant 22m/s, the manufacturer defined value which the tolerance of (-0, +1 m/s) may be used instead of Vsv. Test is passed when the following conditions are fulfiled: -- The turn indicator is active at the time the subject vehicle leaves the current lane. -- The subject vehicle does not leave the current lane before the turn indicator was active for 3 s -- The subject vehilce is completely in the target lane within 10s after any part of the subject vehilce is out of the current lane. -- The lane change manoeuvre is not started until the overtaking vehicle completely in front of the subject vehicle. -- The lane change manoeuvre is at the latest started when the forward vehilce is 25m in front of the subject vehicle. -- The time to collision to the rearward vehicle TTC_r is 3s or more at the time when any part of the subject vehicle leaves the lane. -- The time gap to the forward vehcile Timegap_f is at least 0.8s at the time when the subject vehicle is completely in the targe lane.
L4_ADAS_SubSysRS_Planner_1501 | End to End
L4_ADAS_SubSysRS_Planner_88 | Lane following
L4_ADAS_SubSysRS_Planner_186 | The Behavior Planner shall working properly to drive safely, efficiently and comfortably under Lane-Following status in below scenarios: - Stop & Go traffic situation; - Driving in lane with vulnerable road users; - Driving in lane with crosswalk in front; - Static objects in the ego driving lane in front; - Other vehicle cutin into ego driving lane; - Neighbor lane with parked vehicles, vehicles parking out, parked vehicles with door open; - Passing through truck driving on neighbor lane; - Driving in lane in tunnel; - Entering new speed limit zone indicated by new speed limit sign; - Driving in big curvature lane;
L4_ADAS_SubSysRS_Planner_1223 | The behavior planner shall check the availability of lane borders from lane model.
L4_ADAS_SubSysRS_Planner_1222 | The behavior planner shall propose a behavior to follow the lane if either side of the lane border is available.
L4_ADAS_SubSysRS_Planner_1224 | The behavior planner shall propose a behavior to follow the virtual lane in the environment model if the lane markings in the environment model is not actual.
L4_ADAS_SubSysRS_Planner_1211 | The behavior shall not propose the lane-following behavior to a lane with unsure availability.
L4_ADAS_SubSysRS_Planner_270 | Behavior planner shall check whether the safety distance/timegap sent from FCT to front object can be kept according to the surrounding objects' current and predicted motion status.
L4_ADAS_SubSysRS_Planner_317 | When behavior planner considers to evade in lane to keep some lateral safety distance p_safeDistanceLat with objects on neighbor lane, the other side neighbor lane objects' current and prediction status shall always be checked. If it is predicted that longitudinal / lateral safety distance with another side neighbor lane objects cannot be kept after the evasion, the behavior planner shall abort the evasion or not plan a behavior to perform evasion.
L4_ADAS_SubSysRS_Planner_1166 | The behavior planner shall not propose a behavior leading to collision with surrouding vehicles, VRUs or other obstacles.
L4_ADAS_SubSysRS_Planner_2159 | When the object is in or will be in the direct path that ego is planning to take. or the object have the collision risk with ego. the behavior planner shall propose to mark the object as highlight until it passes.
L4_ADAS_SubSysRS_Planner_1133 | Follow the lane with longitudinal control
L4_ADAS_SubSysRS_Planner_1134 | For standard lane following behavior and requirements, refer to ACC chapter. Those requirements would not be repeated/duplicated here.
L4_ADAS_SubSysRS_Planner_2505 | HighwayE2E or UrbanE2E is actively controlling the velocity of ego vehicle with no target object present. When a slower driving vehicle ahead is detected, ego vehicle decelerates in a comfortable way until it reaches distance according to set timegap. Although ego is travelling below set speed, if the high efficiency lane change conditions are not fulfilled, ego vehicle would still follow the proceding slow vehicle.
L4_ADAS_SubSysRS_Planner_1922 | Braking point Case1: brake to stop p_u_DistOfStartBrake2FrontObject = p_u_EgoActualSpd*p_u_EgoActualSpd/(2*p_u_EgoAxDec) + p_u_SafeDist2FrontObject // braking distance + safe buffer distance; Case2: brake to lower spd p_u_DistOfStartBrake2FrontObject = (p_u_EgoActualSpd*p_u_EgoActualSpd - p_u_EgoTargetSpd*p_u_EgoTargetSpd)/(2*p_u_EgoAxDec) + p_u_SafeDist2FrontObject // braking distance + safe buffer distance;
L4_ADAS_SubSysRS_Planner_1854 | The behavior planner shall propose a behavior to let ego drive off automatically if below conditions OR rules are fulfilled: 1) the distance between ego and preceding object is more than p_u_DriveOffPredVehDist meters 2) the speed of preceding object is over p_u_DriveOffPredVehSpeed and the distance between ego and proceeding object is more than 2 meters. Note: Default value is 5.2m for p_u_DriveOffPredVehDist Default value is 0.4m/s for p_u_DriveOffPredVehSpeed
L4_ADAS_SubSysRS_Planner_3066 | The behavior planner shall propose a behavior to let ego drive off with driver confirmation if in below conditions with OR rules are fulfilled: 1) No preceding object 2) The speed of preceding object is over p_u_confirmedDriveOffPredVehSpeed and the distance between ego and proceeding object is more than 2 meters. Note: Default value is 0.1/s for p_u_confirmedDriveOffPredVehSpeed. 300s Drive Off concept has been designed by safety team for both ACC as well as Urban E2E feature.
L4_ADAS_SubSysRS_Planner_1855 | The behavior planner shall only propose a behavior to drive off only if the near range environment within p_u_DriveOffNearRangeSafeDist in front of and on the side of ego is object-free.
L4_ADAS_SubSysRS_Planner_1856 | The behavior planner shall propose a warning with the reason if the calculated acceleration exceeds limit p_u_EgoComfortLongDeceLimit or p_HW_EgoComfortLongDeceLimit. Note: This is referring to planned deceleration only.
L4_ADAS_SubSysRS_Planner_1138 | The behavior planner shall not propose a behavior exceeding the maximum allowed cruising speed for lane segments in environment model.
L4_ADAS_SubSysRS_Planner_419 | In lane driving entering the new speed limit zone in the enviornment model, behavior planner shall propose a behavior to let trajectory planner follow the new speed limit value within the boundary of new speed limit zone.
L4_ADAS_SubSysRS_Planner_1013 | The behavior planner shall propose a behavior to let ego decelerate to a speed not higher than speed limit p_u_Dist2LatestLegalSpdLimit before next legal speed limit start.
L4_ADAS_SubSysRS_Planner_1014 | The behavior planner shall not propose a behavior leading to exceeding the speed of: - p_u_UrbanE2ESysSpdMaxLimit in urban E2E scenario; - p_u_HighwayE2ESysSpdMaxLimit in highway E2E scenario. Note: This is set to description since for Highway as well as Urban E2E features, system is following set speed from FCT.
L4_ADAS_SubSysRS_Planner_1139 | The behavior planner shall propose a behavior to adapt ego speed less than the factor of p_u_EgoCruiseSpdOfInvisiableArea at least p_u_Dist2InvisibleStart meter in case any of below conditions happened in front : --bus stopped at bus stop in adjacent lane --Bus or truck stopped in adjacent lane; Note: object which were seen moving and have now stopped
L4_ADAS_SubSysRS_Planner_1140 | The behavior planner shall propose a behavior to let ego perform lateral shift within ego lane to evade blindness area in urban scenario.
L4_ADAS_SubSysRS_Planner_1141 | The behavior planner shall propose a behavior to resume ego speed to speed limit in the environment model if freespace is available in front after ego rear surface is over the above blindness area.
L4_ADAS_SubSysRS_Planner_1086 | The behavior planner shall avoid proposing a behavior leading to ego stopped in forbidden stop area unless in attempt to avoid collision or under interference by driver input.
L4_ADAS_SubSysRS_Planner_1909 | The behavior planner shall provide the different acceleration control mode according to specific driving mode.
L4_ADAS_SubSysRS_Planner_1933 | While driving through a curve, The behavior planner shall propose a behavior a speed not higher than speed limit p_u_maxvx_curvature_x with respect to the shape of the curve. Note:The value of p_u_maxvx_curvature_x is depended on road curvature range
L4_ADAS_SubSysRS_Planner_2616 | The behavior planner shall propose a behavior to adapt ego speed according in narrow road according to the following table:
L4_ADAS_SubSysRS_Planner_3082 | In the HighwayE2E functionality, apart from the following four types of target motion that need to be screened and filtered out, the system remains unresponsive. For targets not falling within these four types, the system should act with normal target responses. The screening logic for on-coming and crossing targets is as follows:
L4_ADAS_SubSysRS_Planner_3075 | On-coming: If ¦ V_obj¦ > threshold（suggestion: 3m/s）and (The angle between the direction of the target speed and the tangent of the reference line of the self-lane: [-135°, -180°] or [135° , 180°] ) and (The angle between the direction of the target vehicle heading and the tangent line from the ego vehicle to the reference line: [ -135° , - 180° ] or [135° , 180°] ), then is on-coming object; else is not on-coming object.
L4_ADAS_SubSysRS_Planner_3078 | Crossing: If ¦ V_obj ¦ > threshold（suggestion: 1m/s）and (The angle between the direction of the target speed and the tangent of the reference line of the self-lane: [45° , 135°] or [-135° , - 45°] ) and (The angle between the direction of the target vehicle heading and the tangent line from the ego vehicle to the reference line: [45° , 135°] or [-135° , -45°] ), then is crossing object; else is not crossing object.
L4_ADAS_SubSysRS_Planner_3080 | Rear-driving(前方目标正着倒车): If ¦ V_obj ¦ > threshold（suggestion: 5m/s） and (The angle between the direction of the target speed and the tangent of the reference line of the self-lane: [-135° , -180°] or [135°, 180°] ) and (The angle between the direction of the target vehicle heading and the tangent line from the ego vehicle to the reference line: [-45°, 45°] ), then is Rear-driving object; else is not Rear-driving object.
L4_ADAS_SubSysRS_Planner_3079 | Rear-crossing(前方目标倒车crossing): If ¦V_obj¦ > threshold（suggestion: 5m/s） and (The angle between the direction of the target speed and the tangent of the reference line of the self-lane: [-45°, 45°] ) and (The angle between the direction of the target vehicle heading and the tangent line from the ego vehicle to the reference line: [45°, 135°] or [-45° , -135°] ), then is Rear-crossing object; else is not Rear-crossing object.
L4_ADAS_SubSysRS_Planner_3076 | Schematic diagram of speed direction angle/heading angle:
L4_ADAS_SubSysRS_Planner_3077 | Schematic diagram of curve scene:
L4_ADAS_SubSysRS_Planner_279 | Driving in lane with cut-in vehicle
L4_ADAS_SubSysRS_Planner_296 | In lane driving with other vehicle cut-in into ego lane, behavior planner shall consider the prediction result of the cut-in vehicle and mark the object as potential target object for trajectory planning.
L4_ADAS_SubSysRS_Planner_311 | In lane driving with other vehicle cut-in into ego lane, if the vehicle cut-in with longitudinal distance shorter than p_Close_Cutin_Distance m, behavior planner shall propose a behavior to slowdown and propose a takeover request with reason.
L4_ADAS_SubSysRS_Planner_277 | Driving in lane with crosswalk
L4_ADAS_SubSysRS_Planner_264 | The behavior planner shall propose a behavior to let ego adjust its speed less than u_CrosswalkSpd at least p_u_Dist2Crosswalk meter before the stop line or crosswalk if stop line or crosswalk exists in the environment model and in ego's intended route. Note: slowdown no matter VRUs existed at crosswalk or not. u_CrosswalkSpd = p_u_CrosswalkSpdFactor * V_roadSpdLimit.
L4_ADAS_SubSysRS_Planner_1146 | The behavior planner shall propose a behavior to avoid ego to exceed the speed of u_CrosswalkSpd when passing the crosswalk.
L4_ADAS_SubSysRS_Planner_265 | The behavior planner shall propose a behavior to let ego stop before the crosswalk in case VRU is crossing the upcoming crosswalk.
L4_ADAS_SubSysRS_Planner_1153 | The behavior planner shall propose a behavior to let ego stop at a distance of p_u_DistCross2Walk before the crosswalk in case front vehicle in the adjacent lane already stopped before crosswalk.
L4_ADAS_SubSysRS_Planner_1148 | The behavior planner shall check whether there is VRU crossing the crosswalk when approaching a crosswalk.
L4_ADAS_SubSysRS_Planner_755 | For scenario of ego braking to stop and wait for VRU passing, behavior planner shall decide to drive off within max drive off time follow P_u_TimeReDriveOffFromStop value after VRU left ego driving area and no other following VRUs behind in the environment model.
L4_ADAS_SubSysRS_Planner_1151 | The behavior planner shall propose a behavior to resume previous suitable speed when ego rear surface is over crosswalk area.
L4_ADAS_SubSysRS_Planner_278 | Driving in lane with static objects in lane
L4_ADAS_SubSysRS_Planner_295 | In lane driving with static objects in ego lane, behavior planner shall decide whether the static object can be driven over.
L4_ADAS_SubSysRS_Planner_286 | In lane driving with static objects in ego lane, if the static object blocks ego lane (remaining lane width < p_u_MinWidthSpaceToPass) and cannot be driven over, the behavior planner shall propose a behavior to let ego stop if there is only one driving lane. Note: #p_u_MinWidthSpaceToPass is proposed as 2.2m, which is tunable.
L4_ADAS_SubSysRS_Planner_2464 | In lane driving with static objects in ego lane, if the static object blocks ego lane (remaining lane width < p_u_MinWidthSpaceToPass) and cannot be driven over, the behavior planner shall propose a behavior to let ego stop if there is multiple driving lane but lane change and bypass is infeasible.
L4_ADAS_SubSysRS_Planner_1837 | In lane driving with static objects in ego lane, if the static object blocks ego lane (remaining lane width < p_u_MinWidthSpaceToPass) and cannot be driven over, the behavior planner shall propose a lane change or bypass behavior to avoid the object at least before p_u_DistOfStartBrake2FrontObject if lane change or bypass is feasible.
L4_ADAS_SubSysRS_Planner_1155 | The behavior planner shall propose a behavior to slow down to p_u_PassLaneWithIronPlateSpd at least p_u_Dist2IronPlate meters in front of the iron plate if there is a iron plate covering current ego lane and lane change is infeasible to avoid driven over it.
L4_ADAS_SubSysRS_Planner_1161 | The behavior planner shall resume previous suitable speed when passed the static object.
L4_ADAS_SubSysRS_Planner_2658 | The behavior planner shall propose to decelerate and brake until standstill if construction zone or not overridable object is detected head earlier than TTC distance #p_u_MLC_ttc_without_reroute) ahead of ego vehicle.
L4_ADAS_SubSysRS_Planner_1147 | Driving in lane with pot hole/damaged road surface
L4_ADAS_SubSysRS_Planner_1157 | If there is a hollow in current lane ahead and there is only one driving lane, or there are multiple lanes with hollow at the same dx, the behavior planner shall propose a behavior to pass the hollow with in-lane lateral shift to avoid wheels enter hollow if possible.
L4_ADAS_SubSysRS_Planner_1496 | example: missing manhole and lane with hollow
L4_ADAS_SubSysRS_Planner_1158 | If the behavior planner could not pass the hollow with in-lane lateral shift, or ego is unable to perform lane change to avoid the hollow, the behavior planner shall propose a behavior to adjust the speed ≤ p_u_PassLaneWithHollowSpd at least p_u_Dist2Hollow in front to pass hollow area.
L4_ADAS_SubSysRS_Planner_275 | Driving in lane with vulnerable road users
L4_ADAS_SubSysRS_Planner_261 | In lane driving with vulnerable road users, behavior planner shall decrease the speed limit to p_Maximum_Allowed_VRU when vulnerable road users are in ego lane within distance p_Distance_Slowdown_VRU m.
L4_ADAS_SubSysRS_Planner_262 | In lane driving with vulnerable road users, behavior planner shall decide ego vehicle action is braking or evade in lane to keep safety distance.
L4_ADAS_SubSysRS_Planner_263 | In lane driving with vulnerable road users, behavior planner shall calculate the safety distance (longitudinal and lateral) for the surrounding vulnerable road user objects for trajectory planning.
L4_ADAS_SubSysRS_Planner_1364 | Driving in lane with construction area
L4_ADAS_SubSysRS_Planner_1397 | The behavior planner shall continue to propose a behavior to keep current lane provided by environment model if approaching a construction zone which current lane geometry will be adapted (make a detour) , but the lane number keeps the same as before unless the adapted lane width is smaller than #P_HW_Cza_Minlanewidth.
L4_ADAS_SubSysRS_Planner_1890 | If the lane width in the environment model is less than#P_HW_Cza_Minlanewidth or the lane width is with low confidence for more than P_HW_Cza_Laneboundary_Debounce time while ego is driving through the construction zone, the behavior planner shall propose a takeover request with reason.
L4_ADAS_SubSysRS_Planner_1365 | The behavior planner shall propose a behavior to let ego slow down to less than p_u_EgoSpdMaxOfConstrutionZone at least the distance to construction zone start with value of p_u_Dist2ConstrunctionZone if no legal speed limit existed and the drivable lane width is higher than P_HW_Cza_Minlanewidth in the environment model.
L4_ADAS_SubSysRS_Planner_1366 | The behavior planner shall propose a behavior to let ego resume to previous suitable speed when ego vehicle rear surface is over construction area.
L4_ADAS_SubSysRS_Planner_1398 | The behavior planner shall propose a takeover request and propose a behavior to let ego slow down with a minimum absolute value of deceleration rate of #P_HW_StaticObject_Comftax if ego is approaching a construction zone with current lane which will be blocked within #P_HW_StaticObject_TorDist meter in the environment model.
L4_ADAS_SubSysRS_Planner_1402 | The behavior planner shall propose a takeover request and propose a behavior to let ego slow down with a minimum absolute value of deceleration rate of #P_HW_StaticObject_Comftax if ego is approaching a construction zone with current lane which is only detected by camera and it requires of lane changing more than 1 time to avoid the construction zone
L4_ADAS_SubSysRS_Planner_2489 | The behavior planner shall propose a take over request p_u_CZA_TOR_dist distance in front of the construction zone, if the road sturcture or road topology has changed significantly due to construction,
L4_ADAS_SubSysRS_Planner_1376 | Driving in lane with railway crossing area
L4_ADAS_SubSysRS_Planner_1377 | The behavior planner shall decide whether the traffic light allows ego to pass the crossing area before crossing the railway crossing area in the environment model.
L4_ADAS_SubSysRS_Planner_1378 | The behavior planner shall propose a behavior to stop at least p_u_Dist2Railway meters before the railway if traffic light is in flashing state or red state.
L4_ADAS_SubSysRS_Planner_1379 | The behavior planner shall propose a behavior to let ego slow down to less than p_u_PassLaneWithRailwaySpd to pass railway crossing area.
L4_ADAS_SubSysRS_Planner_1367 | Other scenarios
L4_ADAS_SubSysRS_Planner_1368 | The behavior planner shall propose a behavior to adapt ego speed to less than p_u_EgoSpdMaxOfSchoolZone when ego is in the school zone in the environment model if no legal speed limit existed.
L4_ADAS_SubSysRS_Planner_1369 | The behavior planner shall propose a behavior to adapt ego speed to less than p_u_PassLaneWithAfewWaterSpd when ego is driving in single lane and there is a few water area ahead in the environment model in urban scenario.
L4_ADAS_SubSysRS_Planner_1370 | The behavior planner shall propose a behavior to propose a high effiency lane change when ego is driving in multiple lane and there is a few water area aheadin the environment model in urban scenario.
L4_ADAS_SubSysRS_Planner_1371 | The behavior planner shall resume previous suitable speed when ego vehicle rear surface is over few water area.
L4_ADAS_SubSysRS_Planner_1374 | The behavior planner shall propose a behavior to adapt ego speed to less than p_u_PassLaneWithHumpBridgeSpd in hump bridge area in the environment model if no legal speed limit existed and the hump bridge has a slope is higher than p_u_HumpBridgeSlopeThreshold.
L4_ADAS_SubSysRS_Planner_1375 | The behavior planner shall resume previous suitable speed when ego vehicle rear surface is over hump bridge area.
L4_ADAS_SubSysRS_Planner_1380 | When ego speed is less than p_u_bumpAllowDec, the behavior planner shall propose a behavior to adapt ego speed to less than p_u_PassLaneWithSpeedbumpSpd at least p_u_Dist2Speedbump in front to pass speed bump area in the environment model.
L4_ADAS_SubSysRS_Planner_1381 | The behavior planner shall resume previous suitable speed when ego vehicle rear surface is speed bump area (consecutive speed bumps may be exsited).
L4_ADAS_SubSysRS_Planner_2461 | The behavior planner shall propose a behavior to adapt ego speed less than the factor of p_u_EgoCruiseSpdOfInvisiableArea of ego target cruise speed at least p_u_Dist2InvisibleStart meter in front of the invisible area. in case of below conditions happened in front : --bus stopped at bus stop in adjacent lane --standstill big vehicle in adjacent lane;
L4_ADAS_SubSysRS_Planner_2462 | The behavior planner shall propose a behavior to perform in-lane nudge to evade invisiable area.
L4_ADAS_SubSysRS_Planner_2463 | The behavior planner shall propose a behavior to resume the previous suitable speed in case of freespace is available in front after vehicle rear surface is over the above the invisable area
L4_ADAS_SubSysRS_Planner_1923 | The behavior planner shall adapt max cruise speed of ego with value of p_u_MaxCruiseSpdOfPoorCondition and propose a remind to driver about this limits after poor weather condition is detected. Note: Poor weather: moderate rain; light snow; light fog; light dust;
L4_ADAS_SubSysRS_Planner_1925 | The behavior planner shall adapt max cruise speed of ego with value of p_u_MaxCruiseSpdOfPoorLightCondition in case of roadside lighting is not good. Note: Poor lighting condition need PER provide judgement
L4_ADAS_SubSysRS_Planner_1167 | Follow the lane with lateral control
L4_ADAS_SubSysRS_Planner_1169 | The behavior planner shall provide a behavior to let ego drive along centerline within p_u_LateralDeviation2Centerline in case of lane marking is available.
L4_ADAS_SubSysRS_Planner_1168 | The behavior to let ego drive along centerline shall be avaliable if lane width btw p_u_MinLaneWidth and p_u_MaxLaneWidth.
L4_ADAS_SubSysRS_Planner_1910 | The behavior planner shall provide the different lateral control mode according to specific driving mode.
L4_ADAS_SubSysRS_Planner_1905 | The behavior planner shall not propose a behavior leading to exceeding lateral acceleration limit of p_u_Ay_drving_mode_x if driver or system select driving mode x.
L4_ADAS_SubSysRS_Planner_1906 | The behavior planner shall not propose a behavior leading to exceeding lateral trajectory duration limit of p_u_Timegap_lateral_drving_mode_x if driver or system select driving mode x.
L4_ADAS_SubSysRS_Planner_2585 | The behaivor planner shall propose a take over request if the lane width is about to be less than p_u_SOC_MinLaneWidth within the distance p_u_sTOR_distValid2Invalid.
L4_ADAS_SubSysRS_Planner_1174 | Follow the lane with VRU
L4_ADAS_SubSysRS_Planner_1170 | In case ego is driving on motorized and non-motorized shared lane and there is VRU occupying part of lane on the right side, the behavior planner shall perform an in-lane nudge if possible.
L4_ADAS_SubSysRS_Planner_1171 | If there is enough freespace to drive on the left side in lane to pass the VRU, the behavior planner shall propose a behavior to let ego drive on the left side in lane to pass.
L4_ADAS_SubSysRS_Planner_1172 | If there is no enough freespace to drive on the left side in lane to pass the VRU, the behavior planner shall propose a behavior to follow the VRU.
L4_ADAS_SubSysRS_Planner_1173 | Follow the lane with static objects
L4_ADAS_SubSysRS_Planner_1186 | The behavior planner shall check whether there is a static object partially occupied ego lane when proposing lane following behavior.
L4_ADAS_SubSysRS_Planner_1175 | In case ego is driving on single driving lane and a static object partially occupied ego lane, the behavior planner shall check whether there is enough freespace from the objec edge to lane marking ≥ p_u_MinWidthSpaceToPass to let ego evade in lane in urban scenario.
L4_ADAS_SubSysRS_Planner_1176 | If there is enough freespace to evade in lane on single driving lane, the behaior planner shall propose a behavior to perform a in-lane nudge maneuver to evade the static object in urban scenario.
L4_ADAS_SubSysRS_Planner_1178 | If there is not enough freespace to evade in lane on single driving lane, the behavior planner shall propose a behavior to let ego stop before the object with safeDistance p_u_SafeDist2FrontObject in urban scenario.
L4_ADAS_SubSysRS_Planner_1179 | In case ego is driving on multiple driving lane and a static object partially occupied ego lane, the behavior planner shall check whether there is enough freespace to lane marking ≥ p_u_MinWidthSpaceToPass to let ego evade in lane in urban scenario.
L4_ADAS_SubSysRS_Planner_1181 | If there is enough freespace to evade in lane on multiple driving lane, the behaior planner shall propose a behavior to perform in-lane nudge maneuver to evade the static objetc in urban scenario.
L4_ADAS_SubSysRS_Planner_1183 | If there is not enough freespace to evade in lane on current lane, the behavior planner shall propose a sidepass behavior if mandatory bypass critiria is fullfilled and returning to original lane is needed.
L4_ADAS_SubSysRS_Planner_1620 | If there is not enough freespace to evade in lane on current lane, the behavior planner shall propose a mandatory lane change behavior if lane change is feasible.
L4_ADAS_SubSysRS_Planner_1182 | If a behavior to evade a static object has been executed, the behavior planner shall propose a behavior to let ego return to lane centering to the original lane if ego's rear surface is over the static object in urban scenario.
L4_ADAS_SubSysRS_Planner_1818 | If there is a pair of static objects on both sides of the road in environment model, the behavior planner shall check the distance between the static objects. If over p_u_MinLaneWidth, the behavior planner shall propose a behavior to let ego pass in the middle of the static objects and avoid scratching static objects.
L4_ADAS_SubSysRS_Planner_1184 | Follow the lane with moving objects
L4_ADAS_SubSysRS_Planner_1185 | The behavior planner shall check whether there is a moving object partially occupied ego lane when proposing lane following behavior.
L4_ADAS_SubSysRS_Planner_1187 | If there is a moving object partially occupied ego lane, the behavior planner shall check whether the object is driving with same direction with ego vehicle or from opposite side.
L4_ADAS_SubSysRS_Planner_1188 | If there is a moving object partially occupied ego lane and the object is driving with same direction with ego vehicle, the behavior planner shall check whether it is much slower than ego vehicle. Same direction means the difference between ego's heading angle and object's heading angle is smaller than XXX threshold.
L4_ADAS_SubSysRS_Planner_1189 | Definition of slow moving object: The object is regarded as much slow if the speed of object / ego target cruise speed < p_u_MuchSlowSpdQuotientThreshold and lasts for over p_u_MuchSlwTime. The object is regarded as relative slow if the speed of object / ego target cruise speed < p_u_HLC_relSlwSpdQuotientThreshold and lasts for over p_u_HLC_relSlwTime. Note: p_u_MuchSlowSpdQuotientThreshold and p_u_HLC_relSlwSpdQuotientThreshold are depended on ego speed.
L4_ADAS_SubSysRS_Planner_1190 | If the moving vehicle is not much slower than ego vehicle or ego is driving on single driving lane, the behavior planner shall propose a behavior to follow the vehicle.
L4_ADAS_SubSysRS_Planner_1191 | If the moving vehicle is not much slower than ego vehicle and ego is driving on multiple driving lane, the behavior planner shall trigger high effiency lane change if the conditions of high effiency lane change conditions are fullfilled.
L4_ADAS_SubSysRS_Planner_1192 | If the moving vehicle is much slower than ego vehicle, the behavior planner shall follow the strategy of follow the lane with static object.
L4_ADAS_SubSysRS_Planner_1193 | If there is a oncoming object partially occupied ego lane, the behavior planner shall propose a flash high light beam.
L4_ADAS_SubSysRS_Planner_1857 | Oncoming object definition: The object partially occupis ego lane(not completely) for over p_u_oncomOccupyTime and the velocity direction between the object and ego is around p_u_Nudge_OncomDirt with p_u_Nudge_OncomDirOffSet.
L4_ADAS_SubSysRS_Planner_1194 | If there is a oncoming object partially occupied ego lane and ego is driving on single driving lane, the behavior planner shall check whether there is enough freespace to lane marking remaining lane width ≥ p_u_MinWidthSpaceToPass to let ego evade in lane.
L4_ADAS_SubSysRS_Planner_1195 | If there is enough freespace to evade in lane on single driving lane, the behaior planner shall propose a behavior to perform a lateral shift manuver to evade the oncoming vehicle.
L4_ADAS_SubSysRS_Planner_1196 | If there is no enough freespace to evade in lane on single driving lane, the behavior planner shall propose a behavior to let ego decelerate or stop to avoid collision.
L4_ADAS_SubSysRS_Planner_1197 | If there is a oncoming object partially occupied ego lane and ego is driving on multiple driving lane, the behavior planner shall check whether there is enough freespace to lane marking remaining lane width ≥ p_u_MinWidthSpaceToPass to let ego evade in lane.
L4_ADAS_SubSysRS_Planner_1198 | If there is enough freespace to evade in lane on multiple driving lane, the behaior planner shall propose a behavior to perform a lateral shift manuver to evade the oncoming objetc.
L4_ADAS_SubSysRS_Planner_1199 | If there is not enough freespace to evade the oncoming vehicle in lane on current lane and high effiency lane change criteria is fullfilled, the behavior planner shall propose a behavior to perform a lane change to evade the oncoming object.
L4_ADAS_SubSysRS_Planner_1817 | If there is not enough freespace to evade the oncoming vehicle in lane on current lane and (p_u_ReqMinWidthSpaceToPass - p_u_RemainingLaneWidth) > p_u_BorrowPartialLaneEgoWidthRatio * EgoWidth, the behavior planner shall propose a behavior to lane change to adjacent lane of same direction side.
L4_ADAS_SubSysRS_Planner_1200 | If ego performed a behavior to evade an oncoming object, the behavior planner shall propose a behavior to let ego return to lane centering if ego's rear surface is over the oncoming object.
L4_ADAS_SubSysRS_Planner_1201 | Follow the lane with parked car
L4_ADAS_SubSysRS_Planner_1204 | In case of adjacent lane with parked car parking out or door opening, the behavior planner shall propose a behavior to shift against parking lane within current lane and slow down to ≤ p_u_EgoSpdMaxOfAdjacentLaneWithParkingZone in the following cases. Case 1: single driving lane Case 2: Multi driving lane, but unable to lane change to a lane that is not close to lane with parked vehicles.
L4_ADAS_SubSysRS_Planner_1205 | In case of adjacent lane with parked car parking out or door opening, the behavior planner shall propose a high efficiency lane change to a lane that is not close to lane with parked vehicles.
L4_ADAS_SubSysRS_Planner_1839 | Follow the lane in construction zone
L4_ADAS_SubSysRS_Planner_1840 | The behavior planner shall use the strategy to treat the construction element(e.g. cone) that completely or partially blocks ego lane as a normal static object and follow the requirement defined in Chapter 2.4.2.4.1.1.3 and 2.4.2.4.1.2.2, if the original road topology remains.
L4_ADAS_SubSysRS_Planner_2476 | If the original road topology remains and the construction element does not occupy ego lane, the behavior planner shall propose a behavior to keep in-lane driving.
L4_ADAS_SubSysRS_Planner_1841 | The behavior planner shall propose warning with the reason if all lanes are blcoked by construction zone in the driving direction if ego is in a construction zone in the environment model.
L4_ADAS_SubSysRS_Planner_1842 | The behavior planner shall propose a take over request with the reason if there is a construction zone in the intersection region bounded by stoplines of all directions.
L4_ADAS_SubSysRS_Planner_2586 | The behavior planner shall propose a take over request with the reason if the lane model from fusion is missing.
L4_ADAS_SubSysRS_Planner_2588 | The behavior planner shall propose a take over request if lateral distance between the ego vehicle(rear axle center) and ego lane border is less than p_u_SOC_TooCloseTOLaneMarking_Dis when ego is following the lane.
L4_ADAS_SubSysRS_Planner_2626 | Follow the lane in tunnel
L4_ADAS_SubSysRS_Planner_2627 | The behavior planner shall only only propose to drive in the allowed lane by traffic lights in the tunnel.
L4_ADAS_SubSysRS_Planner_2628 | The behavior shall propose to drive through the tunnel and support the following behaviors when necessary for traffic situation or routing: - mandatory lane change and high efficiecny lane change - merge-in, merge-out - side pass - intelligent evasion Note: Side pass is not suppored for Highway E2E in SOP1.
L4_ADAS_SubSysRS_Planner_272 | Stop & Go
L4_ADAS_SubSysRS_Planner_260 | In Stop & Go scenario, behavior planner shall filter the small motion status change from the leading vehicle (might come from sensor detection noise) to decide not to drive off.
L4_ADAS_SubSysRS_Planner_187 | In Stop & Go scenario, behavior planner shall decide whether to drive off in p_MAX_time_to_go s after preceding vehicle drives off from stopping.
L4_ADAS_SubSysRS_Planner_245 | If any surround object is predicted to pass the front of ego vehicle in p_MAX_time_for_driveoff_pred s, the behavior planner shall not decide to drive off.
L4_ADAS_SubSysRS_Planner_137 | Lane Change Maneuver
L4_ADAS_SubSysRS_Planner_250 | General Requirements
L4_ADAS_SubSysRS_Planner_2920 | Requirements in this chapter are valid for both driver triggered as well as system triggered lane change.
L4_ADAS_SubSysRS_Planner_2850 | Lane change procedure
L4_ADAS_SubSysRS_Planner_1251 | The behavior planner shall provide the target lane (whether turn to left lane or right lane) and target position (relative position with other traffic participants in target lane) for informing the driver's confirmation if there is a feasible gap for performing the lane change. Note: Informing driver to confirm only when driver has set ego vehicle in "Active confirmation" mode.
L4_ADAS_SubSysRS_Planner_1820 | The driver confirmation for mandatory lane change reason can last for a period of time longer than high effiency reason to increase the success rate of mandatory lane change.
L4_ADAS_SubSysRS_Planner_1789 | The behavior planner shall start the lane change procedure when the direction indicator lamps are activated by a deliberate action of the driver or system.
L4_ADAS_SubSysRS_Planner_1790 | The behavior planner shall end the lane change procedure when the direction indicator lamps are deactivated.
L4_ADAS_SubSysRS_Planner_172 | The behavior planner shall seperate the lane change procedure into the following phases and determine which phase ego is currently in: T0: Activation of the direction indicator lamps by a deliberate action of the driver or system; T1: Lateral movement of the vehicle towards the lane boundary; T2: Lane change maneuver start; T3: Lane change maneuver end; T4: Resumption of the lane keeping function and deactivation of direction indicator lamp.
L4_ADAS_SubSysRS_Planner_2647 | The behavior planner shall provide the below phases for a lane change: • Lane change direction indicator active; (T0) • Lane change lateral move start; (T1) • Lane change maneuver start; (T2) • Lane change maneuver end; (T3) • Lane change finished; (T4) • Lane change cancel by driver (before T2) • Lane change abort by system (before T2);
L4_ADAS_SubSysRS_Planner_1424 | The behavior planner shall seperate the lane change manuver into the following phases and determine which phase ego is currently in: (a) Starts when the outside edge of the tyre tread of the vehicle's front wheel closest to the lane markings touches the inside edge of the lane marking to which the vehicle is being maneuverd. (b) Ends when last wheel leave the lane marking.
L4_ADAS_SubSysRS_Planner_868 | The behavior planner shall continue proposing the lane change maneuver when the ego has exceeded the beginning of Lane Change Maneuver (T2) which defined in Lane Change Procedure.
L4_ADAS_SubSysRS_Planner_1044 | The behavior planner shall propose a behavior to let ego resume lane driving after the lane change if ego vehicle has been within lateral deviation between ego rear axis center and target lane center line is smaller than #p_E2E_LC_LatOffset2LaneCenter_Dist cm with the debounce time;#p_E2E_LC_ResumeLaneDriving_Debounce_time seconds.
L4_ADAS_SubSysRS_Planner_169 | The behavior planner shall not propose a new lane change maneuver when the last lane change maneuver has not been accomplished. Note that lane change procedure is complete, which includes following scenario: - ego vehicle reaches the target lane and resumption of lane centering control - ego lane change is aborted before crossing the original lane and resumption of lane centering control in origin lane
L4_ADAS_SubSysRS_Planner_2248 | The time window between lane change procedure starts (T0) and vehicle actually move laterally (T1) will be longer than #p_E2E_LC_Min_T02T1_timegap. Note: #p_E2E_LC_Min_T02T1_timegap is (T0) to (T1) time defined in lane change procedure. Note: This applies for both ALC and system triggered lane change.
L4_ADAS_SubSysRS_Planner_2249 | The behavior planner shall provide the reason why the lane change is not performed if lane change procedure starts(T0) and the lane change maneuver is not performed after #p_E2E_LC_Min_T02T1_timegap . Note: This applies for both ALC and system triggered lane change.
L4_ADAS_SubSysRS_Planner_2852 | Lane change abortion
L4_ADAS_SubSysRS_Planner_867 | The behavior planner shall propose to abort lane change maneuver and propose a behavior to return to the original lane if driver cancels the turn indicator or activates the turn indicator in the opposite direction if ego does not exceed the beginning of Lane Change Maneuver (T2) which is defined in Lane Change Procedure.
L4_ADAS_SubSysRS_Planner_1042 | In Highway and Urban E2E function, if ego has reached the target lane and lane driving is resumed, or lane change maneuver is aborted, the behavior planner shall propose to deactivate the turn indicator.
L4_ADAS_SubSysRS_Planner_2640 | The behavior planner shall propose to abort the lane change maneuver and return to lane center before lane change maneuver starts (T2) if any disable condition fulfilled mentioned in #226 #2244 #2245 #2246 for the corresponding scenario.
L4_ADAS_SubSysRS_Planner_2851 | Driver hands-off during lane change
L4_ADAS_SubSysRS_Planner_1425 | The behavior planner shall check driver hands on/off status at T1 of the lane change procedure.
L4_ADAS_SubSysRS_Planner_2561 | The behavior planner shall propose to abort current lane change when driver is detected hands-off at T1 of the lane change procedure.
L4_ADAS_SubSysRS_Planner_2562 | The behavior planner shall propose to switch off the turn indicator when driver is detected hands-off at T1 of the lane change procedure.
L4_ADAS_SubSysRS_Planner_1034 | If lane change lateral movement has been intiated (i.e. after T1), driver hands are detected to be NOT on the steering wheel (considering debounce), the behavior planner shall continue to propose the lane change maneuver.
L4_ADAS_SubSysRS_Planner_2639 | If lane change lateral movement has been intiated (i.e. after T1), driver hands are detected to be NOT on the steering wheel (considering debounce), the behavior planner shall notify driver to put hands back on the steering wheel within 3s.
L4_ADAS_SubSysRS_Planner_2853 | Vehicle dynamics
L4_ADAS_SubSysRS_Planner_1911 | The behavior planner shall provide two different lane change mode according to specific driving mode: - A normal mode which applies for driver triggers a lane change or for 'High efficiency purpose' and the begining part of a 'Mandatory lane change' - An aggressive mode which applies at the latter part of a 'Mandatory lane change' For normal mode, the vehicle dynamic is limited comparing with aggressive mode is also different.
L4_ADAS_SubSysRS_Planner_2232 | The vehicle dynamic limitation for "comfort mode lane change procedure"
L4_ADAS_SubSysRS_Planner_2233 | Absolute lateral acceleration allowed in comfort lane change procedure shall not be higher than #p_E2E_ComfortLC_ MaxAy
L4_ADAS_SubSysRS_Planner_2234 | Absolute lateral acceleration jerk allowed in comfort lane change procedure shall not be higher than #p_E2E_ComfortLC_ MaxJy
L4_ADAS_SubSysRS_Planner_2235 | Longitudinal acceleration allowed in the comfort lane change procedure shall not exceed #p_E2E_ComfortLC_ MaxAx. Note: Ego is allowed to accelerate to catch the gap in the target lane, but the dynamic is limited compared with the upper limit for comfort driving feature. The lower limit (maximum deceleration is not further limited in lane change scenario).
L4_ADAS_SubSysRS_Planner_2236 | Absolute longitudinal acceleration changing rate allowed in comfort lane change procedure shall not exceed #p_E2E_ComfortLC_ MaxJx. Note: Ego is allowed to accelerate to catch the gap in the target lane, but the dynamic is limited compared with the upper limit for comfort driving feature. The lower limit (maximum deceleration is not further limited in lane change scenario).
L4_ADAS_SubSysRS_Planner_2237 | The vehicle dynamic limitation for "aggressive mode lane change procedure"
L4_ADAS_SubSysRS_Planner_2238 | Absolute lateral acceleration allowed in aggressive lane change procedure shall be smaller than#p_E2E_AggressiveLC_ MaxAy Note:This parameter is set to oensure the complete parameter set, the default value shall be the same as the maximum allowed in comfort lateral feature
L4_ADAS_SubSysRS_Planner_2239 | Absolute lateral acceleration jerk allowed in aggressive lane change procedure shall be smaller than #p_E2E_AggressiveLC_ MaxJy Note:This parameter is set to oensure the complete parameter set, the default value shall be the same as the maximum allowed in comfort lateral feature
L4_ADAS_SubSysRS_Planner_2240 | Longitudinal acceleration allowed in aggressive lane change procedure shall smaller than #p_E2E_AggressiveLC_ MaxAx Note:This parameter is set to oensure the complete parameter set, the default value shall be the same as the maximum allowed in comfort Longitudinal feature
L4_ADAS_SubSysRS_Planner_2241 | Absolute longitudinal acceleration jerk allowed in aggressive lane change procedure shall smaller than #p_E2E_AggressiveLC_ MaxJx Note:This parameter is set to oensure the complete parameter set, the default value shall be the same as the maximum allowed in comfort Longitudinal feature
L4_ADAS_SubSysRS_Planner_2664 | The behavior planner shall not propose a speed higher than the speed offset factor <p_u_LC_accel_spdoffsetVset> multipled with set speed from FCT for lane change maneuver in aggressive lane change mode. Note: This is a hard limit.
L4_ADAS_SubSysRS_Planner_2666 | The behavior planner shall not propose a speed higher than the system set speed from FCT for lane change maneuver in comfort lane change mode. Note: This is a hard limit.
L4_ADAS_SubSysRS_Planner_2665 | The behavior planner shall not propose a speed lower than the speed offset factor <p_u_LC_decel_spdoffsetVset> multipled with system set speed for lane change maneuver in comfort lane change mode. Note: This is a hard limit.
L4_ADAS_SubSysRS_Planner_2854 | Feasiblity
L4_ADAS_SubSysRS_Planner_227 | The behavior planner shall not propose a lane change to an opposite direction lane.
L4_ADAS_SubSysRS_Planner_226 | In Highway E2E, the behavior planner shall not propose a lane change when the lane in curve with curve radius is smaller than #p_HW_LC_MinCurveRadius in following distance MAX(#p_HW_LC_Vaild2Invaild_Dist,#p_HW_LC_Vaild2Invaild_TTC * V_ego). The disable scenario including: - the road curve radius is biggerer than #p_HW_LC_MinCurveRadius - lane width is smaller than #p_HW_CZA_MinLaneWidth - static object incl. construction zone in the target lane - target lane ending / merging
L4_ADAS_SubSysRS_Planner_2244 | In urban, the behavior planner shall not propose a lane change when ego is approching a disable scenario in following distance: max{p_u_LC_Vaild2Invaild_Dist, p_u_LC_Vaild2Invaild_TTC*V_ego} The disable scenario including following: - both origin and target curve radius is smaller than #p_u_LC_MinCurveRadius - target lane width is smaller than #p_E2E_SOC_MinLaneWidth (not needed as for urban this item is removed) - static object incl. construction zone in the target lane - target lane ending / merging - road fork or lane split
L4_ADAS_SubSysRS_Planner_2245 | In highway, the behavior planner shall not propose a lane change when the lane marking between the origin lane and target lane in following Maximum between (#p_HW_LC_Vaild2Invaild_Dist ,#p_HW_LC_Vaild2Invaild_TTC * V_ego) is missing or the lane marking type is not legally supported for lane change.
L4_ADAS_SubSysRS_Planner_2246 | In urban, the behavior planner shall not propose a lane change when the lane marking in following max{p_u_LC_Vaild2Invaild_Dist, Time gap(p_u_LC_Vaild2Invaild_TTC)} is available (not missing) for current lane and the lane marking type shall be legally supported for lane change.
L4_ADAS_SubSysRS_Planner_2247 | Lane marking type which legally supported for lane change: - if the lane marking consist only one line, then it shall be dashed - if the lane marking consist of two lines, then the insider line of current lane shall be dashed.
L4_ADAS_SubSysRS_Planner_230 | The behavior planner shall determine the feasibility of performing a lane change when a lane change motivations are met considering: - Comfort of approaching vehicle in target lane (not exceeding deceleration profile) - Safe distance with both front and rear vehicle in target lane - Global routing input : if current lane change decision will lead to additional mandatory lane change in near future to be able to follow the path indicated by navigation system. - max acceleration rate (positive & negative) while lane change procedure --Absolute lateral acceleration allowed --Longitudinal acceleration positive allowed - max acceleration jerk --Absolute lateral acceleration jerk allowed --Longitudinal acceleration positive allowed - max & min speed Longitudinal/Lateral acceleration and jerk limit shall follow the corresponding lane change mode.
L4_ADAS_SubSysRS_Planner_2641 | The behavior planner shall propose to continue the lane change maneuver after lane change maneuver starts (T2) if any disable condition fulfilled mentioned in #226 #2244 #2245 #2246 for the corresponding scenario.
L4_ADAS_SubSysRS_Planner_2516 | The feasibility shall consider velocity and safe distance of front and rear vehicle in target lane
L4_ADAS_SubSysRS_Planner_233 | The behavior planner shall not propose a lane change attempt if the lane change feasibility is lower than p_Min_LC_Feasibility_Thres.
L4_ADAS_SubSysRS_Planner_2559 | The behavior planner shall continue to search for feasible path if the original feasible path disappear during p_E2E_ComfortLC_MaxStandby_time time, for a comfort lane change after lateral movement starts(T1).
L4_ADAS_SubSysRS_Planner_872 | The behavior planner shall be able to search for a feasible gap to facilitate the ego vehicle to perform the lane change when the driver triggers the lane change indicator. If no such feasible gap can be found in p_E2E_ComfortLC_MaxStandby_time time, the behavior planner shall report the status and propose to deactivate the turning indicator.
L4_ADAS_SubSysRS_Planner_873 | If there is a feasible lane change gap right after driver triggers the turn indicator or confirmed the lane change proposal, the behavior planner shall not propose the lane change maneuver within 1s. Note: The exception being urgent cut-in cases for MLC, in which lateral movement can start ASAP after turn indicator is switched on.
L4_ADAS_SubSysRS_Planner_1481 | The behavior planner shall always calculate whether a lane change to either left and right side could be performed and the feasible gap when lane change reason exists.
L4_ADAS_SubSysRS_Planner_870 | The behavior planner shall only propose the lane change maneuver when it obeys the traffic rule (e.g. the lane marking is dashed).
L4_ADAS_SubSysRS_Planner_2855 | Other lane change condition
L4_ADAS_SubSysRS_Planner_869 | The behavior planner shall not propose the lane change maneuver if the speed of the ego vehicle is out of the range of [p_u_Lc_minSpeed, p_u_UrbanE2ESysSpdMaxLimit] in urban scenario.
L4_ADAS_SubSysRS_Planner_1048 | Lane change min. ego speed limit for - ALC - and MLC: For ALC and MLC, the lane change assist shall not be supported when ego current display speed is smaller than #p_HW_LC_MinSpeed.
L4_ADAS_SubSysRS_Planner_1886 | Lane change min. ego speed limit for - HLC: For HLC, the lane change assist shall not be supported when the delta speed is higher than #p_HW_LC_MaxDelta between V_currentroad_speed_limit and ego current display speed. Note: The delta is a tunable value.
L4_ADAS_SubSysRS_Planner_2886 | HMI
L4_ADAS_SubSysRS_Planner_2558 | The behavior planner shall send out the target lane, target position, if a feasible lane change path to target lane is found within the p_E2E_ComfortLC_MaxStandby_time time, for a comfort lane change after lateral movement starts (T1).
L4_ADAS_SubSysRS_Planner_2283 | The behavior planner shall propose a warning with the reason if a lane change procedure has been aborted.
L4_ADAS_SubSysRS_Planner_2284 | The behavior planner shall propose a deactive request and send out a reason if the lane change procedure cannot be completed within p_u_MaxLCTime.
L4_ADAS_SubSysRS_Planner_3103 | The behavior planner shall send out the specific reason if the lane change procedure cannot be completed within p_u_MaxLCTime due to solid line. Note: It can continue to send EWarningTorReason = 2 to indicate the solid line reason.
L4_ADAS_SubSysRS_Planner_3108 | The behavior planner shall send out the Lane Change abort info (m_currentExecutingStage = LC_ABORT) only if lane change current stage is before T2 (LC_MANEUVER).
L4_ADAS_SubSysRS_Planner_2856 | Obsolete
L4_ADAS_SubSysRS_Planner_138 | The behavior planner shall output the selected lane change gap for execution to trajectory module as trajectory planning input.
L4_ADAS_SubSysRS_Planner_2242 | The behavior planner shall propose a warning to remind driver to put hands back on the steering wheel when driver's hands-on status is not confirmed at T1 of the lane change procedure.
L4_ADAS_SubSysRS_Planner_2563 | The behavior planner shall propose to abort current lane change when driver is detected inattentive,at T1 of the lane change procedure.
L4_ADAS_SubSysRS_Planner_2564 | The behavior planner shall propose to switch off the turn indicator when driver is detected inattentive,at T1 of the lane change procedure.
L4_ADAS_SubSysRS_Planner_2243 | The behavior planner shall propose to abort the lane change and propose to deactivate the lane change indicator when the behavior planner intends to propose to start lane change maneuver and driver's hands off time is more than #p_E2E_LCHandsoff_ Time after the behavior planner proposed the hands on warning.
L4_ADAS_SubSysRS_Planner_168 | The behavior planner shall not propose a lane change manover if the the driver's attention is atracted for more than : - p_Highway_LC_max_handsoff_time seconds for highway scenario; - p_Urban_LC_max_handsoff_time seconds for urban scenario.
L4_ADAS_SubSysRS_Planner_1036 | The behavior planner shall propose the abort lane change maneuver if driver cancels the turn indicator or activates the turn indicator in the opposite direction if the middle of rear axle of ego has not cross the original lane border in highway scenario.
L4_ADAS_SubSysRS_Planner_1037 | The behavior planner shall contiune proposing the lane change maneuver the middle of rear axle of ego has crossed the original lane border in highway scenario.
L4_ADAS_SubSysRS_Planner_224 | The behavior planner shall not propose the lane change when the curve radius in following p_Urban_Lc_availability_distance is higher than p_Urban_Lc_maxCurvature.
L4_ADAS_SubSysRS_Planner_1032 | The behavior planner shall continue to check the feasibility of target lane after the driver's confirmation and send out the corresponding feasible/infeasible status
L4_ADAS_SubSysRS_Planner_2565 | The behavior planner shall calculate the feasibility of feasible path even when all features is not activated in order to improve the lane change success rate.
L4_ADAS_SubSysRS_Planner_1907 | The behavior planner shall adapt ego`s lane change feasibility threshold p_u_fesiblity_threshold_for LC_mode_x according on specific lane change mode x if driver or system selected.
L4_ADAS_SubSysRS_Planner_1908 | The behavior planner shall adapt ego`s lane change triggered reason threshold p_u_LC reason_threshold_for LC_mode_x according on specific lane change mode x if driver or system selected.
L4_ADAS_SubSysRS_Planner_871 | Driver Triggered Lane Change
L4_ADAS_SubSysRS_Planner_1887 | The adaptive ALC is an enhanced lane change assist feature for driver. When driver triggers the turn indicator, it supports driver not only in the scenario when lane change is possible with current speed but also could perform certain longitudinal behavior by accelerating or decelerating ego vehicle within dynamic limit to enable the lane change.
L4_ADAS_SubSysRS_Planner_2250 | If there is no feasible lane change path right after driver triggers the turn indicator, the behavior planner shall propose a behavior to either maintain current speed control or accelerate/decelerate to find a path for maximum #p_E2E_ComfortLC_MaxStandby_time time.
L4_ADAS_SubSysRS_Planner_1056 | The behavior planner shall search for the feasible gap within the acceleration range to find the feasible path for maximum #p_E2E_ComfortLC_MaxStandby_time. Note: The standby time is the duration between turn indicator switched on and ego vehicle lateral movement.
L4_ADAS_SubSysRS_Planner_1427 | If the behavior planner could not find a feasible lane change gap within #p_E2E_ComfortLC_MaxStandby_time time, the behavior planner shall propose a notification with the reason why the lane change could not be performed, and propose to cancel the lane change procedure and deactivate the turn indicator.
L4_ADAS_SubSysRS_Planner_1057 | If within the #p_E2E_ComfortLC_MaxStandby_time time, while the behavior planner cannot find a feasible lane change gap yet, driver cancel the turn indicator or activate the turn indicator in other direction, the behavior planner shall continue to propose a behavior to keep in lane driving.
L4_ADAS_SubSysRS_Planner_1052 | The behavior planner shall calculate whether lane change for the driver to trigger is feasible currently or feasible with certain longitudinal behavior by accelerating or decelerating ego vehicle with dynamic limit during E2E or when lane keeping is active.
L4_ADAS_SubSysRS_Planner_1054 | The behavior planner shall indicate lane change for the driver to trigger is not feasible if driver's attention is not attracted that the driver is not in hands-on for p_Highway_LC_max_handsoff_time seconds.
L4_ADAS_SubSysRS_Planner_2359 | The behavior planner shall wait minimum additional p_E2E_ALC_IntervalAfterCompLC_time time to respond to the next driver triggered lane change proposal if ego has just completed a driver or system triggered lane change.
L4_ADAS_SubSysRS_Planner_2642 | The behavior planner shall wait minimum additional p_E2E_ALC_IntervalAfterFailLC_time time to respond to the next driver triggered lane change proposal if a lane change has just been aborted by driver or system.
L4_ADAS_SubSysRS_Planner_2643 | The behavior planner shall ignore driver triggered lane change if ego is in Warning Cascade phase.
L4_ADAS_SubSysRS_Planner_139 | System Triggered Lane Change
L4_ADAS_SubSysRS_Planner_3119 | <Picture>
L4_ADAS_SubSysRS_Planner_1791 | System triggered lane change process as below: 1). System triggers lane change if reason appears which is defined as either mandatory lane change or high efficiency lane change section. 2). The behavior planner checks the feasibility path after reason appears which is defined in ID 230. 3). The behavior planner proposes the lane change maneuver, and activates the corresponding turn indicator (T0). 4). The behavior planner proposes the lateral movement after p_E2E_LC_LateralStart_time if feasible path is available (T1). 5). The behavior planner propose to start the lane change procedure if feasible path is sitll availabe or found the gap again during the lane change standby time. 6). The behavior planner proposes to deactivate the corresponding indicator if lane change maneuver is finished.
L4_ADAS_SubSysRS_Planner_1233 | General requirements
L4_ADAS_SubSysRS_Planner_1482 | The behavior planner shall only propose the lane change proposal when there is a feasible gap for performing the lane change.
L4_ADAS_SubSysRS_Planner_2919 | The behavior planner shall propose to activate the corresponsing turn indicator once the lane change is proposed by system (T0).
L4_ADAS_SubSysRS_Planner_1799 | The behavior planner shall continue to propose a lane change if there is a system-triggered lane change reason when driver is performing a longitudinal override maneuver.
L4_ADAS_SubSysRS_Planner_2887 | Driver confirmation
L4_ADAS_SubSysRS_Planner_1021 | The behavior planner shall not pass the lane change request to the trajectory planner until the driver confirmation is received, including active confirmation and passive confirmation.
L4_ADAS_SubSysRS_Planner_2921 | The behavior planner shall only pass the lane change request to the trajectory planner after p_E2E_LC_passive_LateralStart_time from lane change proposal(T0).
L4_ADAS_SubSysRS_Planner_2255 | Case 1: Active confirmation
L4_ADAS_SubSysRS_Planner_2256 | If driver triggers the corresponding turn indicator within #p_E2E_LC_MaxConfirm_time time, the behavior planner shall consider driver actively confirms the lane change proposal.
L4_ADAS_SubSysRS_Planner_2257 | Driver's active confirmation shall not be allowed before #p_E2E_LC_Min2Confirm_time after lane change proposal is triggered.
L4_ADAS_SubSysRS_Planner_1079 | The behavior planner shall cancel the lane change proposal and propose to deactivate the turning indicator if driver's confirmation for the lane change is not received during #p_E2E_LC_MaxConfirm_time time.
L4_ADAS_SubSysRS_Planner_2551 | The behavior planner shall pass the lane change request to the trajectory planner after p_E2E_LC_passive_LateralStart_time from lane change proposal(T1) if and no active confirmation is received.
L4_ADAS_SubSysRS_Planner_2258 | Case 2: Passive confirmation
L4_ADAS_SubSysRS_Planner_2259 | If driver does not cancel the lane change proposal by triggering the opposite side of turn indicator before #p_E2E_LC_MaxConfirm_time time, it will be considered that driver has passively confirmed the system lane change proposal.
L4_ADAS_SubSysRS_Planner_2260 | Once driver's passive confirmation is received, the behavior planner shall propose to activate the corresponding turn indicator.
L4_ADAS_SubSysRS_Planner_2662 | The behavior planner shall propose to start countdown of the a passive driver confirmation for #p_E2E_LC_passiveconfirmation_duration from T0. Note: #p_E2E_LC_passiveconfirmation_duration is 3s.
L4_ADAS_SubSysRS_Planner_2552 | The behavior planner shall pass the lane change request to the trajectory planner after p_E2E_LC_passive_LateralStart_time from lane change proposal(T1) if and no active confirmation is received.
L4_ADAS_SubSysRS_Planner_3112 | In passive confirmation mode, system shall ensure that ego vehicle does NOT cross over lane boundary in short than #p_E2E_SysLC_Crossover time. Note: #p_E2E_SysLC_Crossover is defined by safety concept as 3s.
L4_ADAS_SubSysRS_Planner_2890 | Lane change abortion
L4_ADAS_SubSysRS_Planner_2253 | The behavior planner shall propose to abort the lane change if any of the following conditions is met: 1. Driver cancels the turn indicator or activate the turn indicator in the opposite direction before the beginning of the Lane Change Maneuver 2. A feasible path has not been found up to the maximum standby time. 3. The feasible path dissapear after lateral movement of ego vehicle initiated but not crossing current lane. 4.Ego reaches the reroute point while a mandatory lane change procedure is ongoing, but ego not crossing current lane.
L4_ADAS_SubSysRS_Planner_1792 | The behavior planner shall propose to deactivate the turining indicator if any of the following conditions are met: 1) Lane change procedure bas been aborted by the behavior planner or the driver after driver has confirm the lane change proposal 2) Driver cancel the lane change during feasible path finding duration lane change standby time p_E2E_LC_MaxConfirm_time time 3) The behavior planner cannot find the feasible path if path is not available after confirmation during the lane change standby time p_urban_mandatory_Lc_standby time or p_E2E_LC_MaxConfirm_time time 4) Lane change procedure has been finished 5) No hands ON detected when lane change lateral movement starts
L4_ADAS_SubSysRS_Planner_3084 | If driver laterally overrides during lane change (from T0 - T4), the behavior planner shall abort the current lane change and switch off the corresponding turn indicator. Note: Planning will send lane change abortion information to FCT.
L4_ADAS_SubSysRS_Planner_2888 | HMI
L4_ADAS_SubSysRS_Planner_1641 | The behavior planner shall inform the lane change reason and the lane change direction when proposing a system-triggered lane change. The reason includes: -target with low speed; -abnormal traffic situation ahead -lane end ahead -navigation
L4_ADAS_SubSysRS_Planner_2252 | The behavior planner shall not propose a lane change when FCT is proposing a warning to the driver to put the hands on the steering wheel.
L4_ADAS_SubSysRS_Planner_2254 | The behavior planner shall continue to propose a lane change proposal if lane change reason appears when driver performing a longitudinal override maneuver. Note: Duplicate with 1799
L4_ADAS_SubSysRS_Planner_1230 | The behavior planner shall abort the lane change proposal if the driver's confirmation is not received within maximum timing p_X_driver_confirmation_duration_for_LC . Note: The driver confirmation for mandatory lane change reason can last for a period of time longer than high effiency reason to increase the success rate of mandatory lane change.
L4_ADAS_SubSysRS_Planner_1238 | The behavior planner shall propose to activate the turning indicator when received the confirmation from driver within maximum timing p_E2E_LC_MaxConfirm_time.
L4_ADAS_SubSysRS_Planner_1234 | The behavior planner shall check driver's hands-on status when starts to propose the lane change manuver and during the lane change manuver peroid.
L4_ADAS_SubSysRS_Planner_1235 | If the driver's hands are not detected to be on the steering wheel when behavior planner start to propose the lane change maneuver, the behavior planner shall cancel the lane change maneuver request and propose to deactivate the turining indicator with the reason.
L4_ADAS_SubSysRS_Planner_1236 | If the driver's hands are not detected to be on the steering wheel when the behavior planner is proposing the lane change manuver, the behavior planner shall propose a warning to driver to put hands back on the steering wheel.
L4_ADAS_SubSysRS_Planner_1793 | The behavior planner shall propose a behavior to keep lane keeping without lane change proposal and wait for SD map global routing reroute for a mandatory lane change reason which need to turn before intersection or ramp if any of the following conditions are met: 1) No diver confirmation for 3 times when sytem tirggerd 3 time lane change proposal; 2) Cancel lane change proposal 3 times when system triggered 3 times lane change proposal; 3) system cannot found the feasible lane change path until passed Mandatory lane change TOR point with re-route availibility.
L4_ADAS_SubSysRS_Planner_140 | Mandatory Lane Change
L4_ADAS_SubSysRS_Planner_164 | Mandatory Lane change is for mandatory reason which means vhicle need to change the lane due to driving direction changed or lane ends or lane blocked and reasons as bleow requirements:
L4_ADAS_SubSysRS_Planner_165 | - Current lane is about to be end in p_u_MLC_LaneEndPrepa_Dist distance in highway scenario or p_Urban_LC_Prepare_Dist in urban scenario. Note: p_u_MLC_LaneEndPrepa_Dist=1000m p_Urban_LC_Prepare_Dist=500m
L4_ADAS_SubSysRS_Planner_166 | - Construction zone or not overridable object is detected head earlier than TTC distance #p_u_MLC_ttc_without_reroute) ahead of ego vehicle. Note: default value of p_u_MLC_ttc_without_reroute is 10s
L4_ADAS_SubSysRS_Planner_175 | - Ego must change the lane to follow global routing to a new lane; e.g. Case 1: Ego vehicle is about to leave the current highway in p_HW_MLC_OffRampPrepa_Dist distance and locate just next to the lane which is connected to the ramp (could be the rightmost or leftmost), the behavior planner shall start to search for the feasible lane change path to the lane which connected to the ramp. Case 2: If current straight lane will be changed to other direction lane in p_u_MLC_Start_Dist distance before intersection
L4_ADAS_SubSysRS_Planner_1127 | - Current lane is forbidden by traffic signs or traffic signals in the environment model.
L4_ADAS_SubSysRS_Planner_1154 | - Static object with height ≥p_u_VehicleChassisAllowPassHeight exist ahead in current lane and freespace avaliable in adjacent lane, and detected earlier than TTC distance(p_u_MLC_TOR_ttc_without_reroute)} in front of the static object.
L4_ADAS_SubSysRS_Planner_1160 | - Current lane is with hollow ahead
L4_ADAS_SubSysRS_Planner_176 | Emergent lane change: In case of an emergent lane change maneuver, system shall ensure that ego vehicle does NOT cross over lane boundary in short than #p_E2E_SysLC_Emergent_Crossover time. Note: #p_E2E_SysLC_Emergent_Crossover is defined by safety concept as 1.75s. Planner shall send out LC_reason as "lane block ahead".
L4_ADAS_SubSysRS_Planner_179 | The behavior planner shall provide the reason for proposing the mandatory lane change.
L4_ADAS_SubSysRS_Planner_2264 | In order to increase the availability of E2E feature, Re-route as a sub feature is required. The feature offers the possibility to maintain in current lane driving for a while until new route is provided by map & localization if the previous planned route is blocked by static object, or ego can't reach to the target lane due to traffic condition (i.e. can't merge in the lane connected to ramp due to traffic jam).
L4_ADAS_SubSysRS_Planner_2644 | Mandatory Lane change has two types: a) Mandatory lane change with re-route possibility b) Mandatory lane change without re-route possibility Re-route is possible means that ego vehicle could maintain in the current lane driving after reroute point for more than #p_HW_E2E_AllowReroute_MinTime seconds. Each mandatory lane change consisit of two phases: 1) Beginning part is the comfort lane change and takes the vehicle dynamic for comfort lane change mode. 2) Later part is the aggresive lane change and takes the vehicle dynamic for aggressive lane change mode.
L4_ADAS_SubSysRS_Planner_2263 | The behavior planner shall check whether there is re-route possibility for a mandatory lane change motivation. Note: Refer to #1921, essentially the same.
L4_ADAS_SubSysRS_Planner_1800 | Mandatory lane change key points without re route possibility like below T1: MLC start point due to MLC reason appears T2: Trigger aggressive mode lane change due to gap not found before T2 or distance to T4 is not enough T3: Last stop point and TOR after waiting time in standstill T4: Forbidden boundary point and used for ego TTC calculation(Lane end, construction zone, static objects)
L4_ADAS_SubSysRS_Planner_1801 | Mandatory lane change key points with re route possibility like below T1: MLC start point due to MLC reason appears T2: Trigger aggressive mode lane change due to gap not found before T2 or distance to T4 is not enough T3: TOR and change to lane keeping without global routing T4: Solid line start point before intersection/interchange or ramp out last point and used for ego TTC calculation
L4_ADAS_SubSysRS_Planner_1246 | The behavior planner shall define a reroute point for mandatory lane change.
L4_ADAS_SubSysRS_Planner_2645 | For MLC with reroute possibility, the reroute point is {p_u_MLC_Reroute_dist, time gap distance(p_u_MLC_Reroute_ttc)}in front of beginning of the solid lane of oncoming intersection. This is also called reroute point for system triggered reroute.
L4_ADAS_SubSysRS_Planner_2646 | For MLC without reroute possibility, the TOR point is TTC distance(p_u_MLC_TOR_ttc_without_reroute) in front of lane change reason, e.g. static object
L4_ADAS_SubSysRS_Planner_2265 | When ego reaches the reroute point while a mandatory lane change procedure is ongoing, the behavior planner shall abort the lane change procedure and propose to deactivate the corresponding turn indicator if ego has not yet start to perform the Lane Change Maneuver which defined in #172.
L4_ADAS_SubSysRS_Planner_2266 | When ego reaches the reroute point while a mandatory lane change procedure is ongoing, the behavior planner shall propose a behavior to continue current lane change procedure if ego exceeds the beginning of Lane Change Maneuver which defined in #172.
L4_ADAS_SubSysRS_Planner_2267 | When re-route is possible and driver is not taking over control the vehicle during the warning, and ego vehicle has passed the last allowed lane change point, the behavior planner shall propose a behavior to let ego maintain in lane driving with current set speed.
L4_ADAS_SubSysRS_Planner_2268 | The behavior planner shall propose a behavior to follow the new route if ego has passed the reroute point and the new route is provided by map.
L4_ADAS_SubSysRS_Planner_2269 | The behavior planner shall propose a warning with the reason if ego has pass the reroute point, and the new route is not provided by map within #p_HW_E2E_Reroute_MaxTime time.
L4_ADAS_SubSysRS_Planner_180 | If the behavior planner fails to find a gap for mandatory lane change before the takeover point, the behavior planner shall propose a takeover request with reason.
L4_ADAS_SubSysRS_Planner_1485 | The behavior planner shall follow the current driving direction and wait for re-routing if a mandatory reason for lane change lead by following the routing has been canceled by the driver for the third time.
L4_ADAS_SubSysRS_Planner_1024 | The behavior planner shall wait minimum additional p_E2E_MLC_IntervalAfterFailLC_time time to trigger the next mandatory lane change proposal if the driver does not confirm the current lane change request or aborted by system reason. Note: Only for highway E2E function.
L4_ADAS_SubSysRS_Planner_1928 | The behavior planner shall wait minimum additional p_E2E_MLC_IntervalAfterCompLC_time time to trigger the next mandatory lane change proposal if ego has just completed a mandatory lane change. Note: Only for highway E2E function.
L4_ADAS_SubSysRS_Planner_2272 | The behavior planner shall wait minimum additional p_E2E_MLC_IntervalAfterCompLC_time time to trigger the next mandatory lane change proposal if the driver has just completed a high efficiency lane change.
L4_ADAS_SubSysRS_Planner_2273 | The behavior planner shall wait minimum additional p_E2E_MLC_IntervalAfterCompLC_time time to trigger the next mandatory lane change proposal if ego has just canceled a high efficiency lane change.
L4_ADAS_SubSysRS_Planner_2363 | The behavior planner shall wait minimum additional p_E2E_ALC_IntervalAfterCompLC_time time to respond to the next driver triggered lane change proposal if ego has just canceled a mandatory lane change.
L4_ADAS_SubSysRS_Planner_2364 | The behavior planner shall wait minimum additional p_E2E_ALC_IntervalAfterCompLC_time time to respond to the next driver triggered lane change proposal if ego has just completed a mandatory lane change.
L4_ADAS_SubSysRS_Planner_2365 | The behavior planner shall wait minimum additional p_E2E_MLC_IntervalAfterCompLC_time time to trigger the next mandatory lane change proposal if ego has just completed a driver triggered lane change.
L4_ADAS_SubSysRS_Planner_1889 | For each mandatory lane change scenario, if the lane change feasible path not found after mandatory lane change proposal with times p_u_MLC_attempt_times(p_HW_MLC_attempt_times in highway), the behavior planner shall propose to have urgent cut in.
L4_ADAS_SubSysRS_Planner_2568 | The behavior planner shall be able to propose a mandatory lane change if system is in "Cascade Warning" phase.
L4_ADAS_SubSysRS_Planner_2569 | If in the "Cascade Warning" phase, the behavior planner shall not propose the lane change request until the driver is recover from hands-off and/or inattentiveness. Note: Driver inattentiveness is not checked anymore for Highway E2E because customer has requested to remove DMS and corresponding system level behaviours related to DMS.
L4_ADAS_SubSysRS_Planner_2570 | For an mandatory lane change, the behavior planner shall continue to check whether there is a feasible lane change gap if the lane change gap disappears during standby time. Note: Feasibility shall be always checked.
L4_ADAS_SubSysRS_Planner_1255 | The begining part of a 'Mandatory lane change'
L4_ADAS_SubSysRS_Planner_1423 | The behavior planner shall only propose a lane change to the target lane when there is a feasible lane change gap.
L4_ADAS_SubSysRS_Planner_1253 | The beahavior planner shall check again whether there is feasible lane change gap to perform the lane change when received driver's confirmation.
L4_ADAS_SubSysRS_Planner_1250 | After T0/turn light is swtiched on OR driver active confirmation, the behavior planner shall perform the lane change if there is feasible gap for performing the lane change.
L4_ADAS_SubSysRS_Planner_1252 | The behavior planner shall propose to activate the corresponding turn indicator once the lane change is proposed by system (T0). Note: The interface to FCT is the m_turnindicator_proposal_side
L4_ADAS_SubSysRS_Planner_1258 | The behavior planner shall propose a behavior to perform the lane change maneuver if there is still a feasible lane change path within the #p_E2E_ComfortLC_MaxStandby_time time between T0 and T1. Note: The standby time is defined as max. 20s between T0/turn indicator on and T1/vehicle lateral movement.
L4_ADAS_SubSysRS_Planner_1484 | The behavior planner shall cancel the lane change proposal and propose to deactivate the turning indicator if behavior planner cannot find a feasible gap to perform the lane change during the lane change standby time p_E2E_ComfortLC_MaxStandby_time between T0 and T1.
L4_ADAS_SubSysRS_Planner_2274 | The behavior planner shall propose to deactivate the turning indicator when the behavior planner could not find a feasible lane change path to target lane within the #p_E2E_ComfortLC_MaxStandby_time time after driver' confirmation received from FCT.
L4_ADAS_SubSysRS_Planner_1259 | The behavior planner shall provide the target lane and target position during the lane change maneuver.
L4_ADAS_SubSysRS_Planner_1256 | The latter part of a 'Mandatory lane change'
L4_ADAS_SubSysRS_Planner_1249 | The behavior planner shall change the lane change mode from comfort mode to aggressive mode if any of the below conditions is fulfilled: 1) the distance between ego vehicle current position to reroute point is less than Max[p_HW_MLC_StrategyChanging_ttc * Vego, p_HW_MLC_StrategyChanging_Distance] in highway; 2) the lane change feasible path has not been found after p_HW_MLC_attempt_times times of attemps in highway; 3) the distance between ego vehicle current position to reroute point is less than Max[ p_u_MLC_StrategyChanging_ttc * Vego, p_u_MLC_StrategyChanging_Distance] in urban; 4) the lane change feasible path has not been found after p_u_MLC_attempt_times times of attemps in urban; Note: The attempt times is not implemented for Highway as well as Urban, because it is deemed not necessary.
L4_ADAS_SubSysRS_Planner_1804 | The behavior planner shall propose the lane change proposal for a urgent cut in if the below conditions are all met: 1) the time gap between ego vehicle to lane change ending point is less than p_u_MLC_StrategyChanging_ttc. 2) the lane change feasible path not found after mandatory lane change proposal with times p_u_MLC_attempt_times.
L4_ADAS_SubSysRS_Planner_1262 | The behavior planner shall take a more active strategy if it has failed to perform the lane change to target lane before the urgent cut in lane change point.
L4_ADAS_SubSysRS_Planner_1254 | If no proposal has been sent for this mandatory lane change before aggressive mode starts, the behavior planner shall propose a lane change to the driver for approval of searching feasible aggressive lane change path immediately once the mode has changed. Note: Aggressive mode lane change proposal can be initiated without a feasible path.
L4_ADAS_SubSysRS_Planner_1490 | The behavior planner shall continue the previous lane change process if it is not complete when aggressive mode lane change condition is fulfilled.
L4_ADAS_SubSysRS_Planner_1263 | The behavior planner shall take a set of more aggresive parameter for searching for feasible gap to perform lane change when ego reached the urgent cut in lane change point point. Aggressive feasible path is defined as below: -maximum absolute lateral acceleration allowed in lane change procedure shall smaller than #p_E2E_GLC_ MaxAy -maximum absolute lateral acceleration jerk allowed in lane change procedure shall smaller than #p_E2E_GLC_ MaxJy -max longitudinal acceleration allowed in lane change procedure shall smaller than #p_E2E_GLC_ MaxAx -maximum absolute longitudinal acceleration jerk allowed in lane change procedure shall smaller than #p_E2E_GLC_ MaxJx
L4_ADAS_SubSysRS_Planner_2275 | The behavior planner shall take a set of more aggressive parameter with lane change feasibility for aggressive lane change. For example, the gap required in target lane, aggressive lane change mode shall be smaller compared with comfort lane change mode.
L4_ADAS_SubSysRS_Planner_1487 | After T0/turn light is swtiched on OR driver active confirmation, the behavior planner shall propose a behavior to perform the lane change maneuver if a feasible lane change gap is found within the p_E2E_AggressiveLC_MaxStandby_time time, for an aggressive lane change.
L4_ADAS_SubSysRS_Planner_1853 | For an aggressive lane change, the behavior planner shall continue to check whether there is a feasible lane change gap if the lane change gap disappears during #p_E2EAggressiveLC_MaxStandby_time time. Note: Feasibility shall be always checked.
L4_ADAS_SubSysRS_Planner_3111 | For an aggressive lane change, behavior planner shall wait #p_HW_E2E_Urgent_Cut_In_time before it can trigger the next MLC maneuver. Note: #p_HW_E2E_Urgent_Cut_In_time is set to 0s.
L4_ADAS_SubSysRS_Planner_2560 | The behavior planner shall cancel the lane change if a feasible lane change path to target lane cannot be found within the p_E2E_AggressiveLC_MaxStandby_time time, for an aggressive lane change.
L4_ADAS_SubSysRS_Planner_2276 | The behavior planner shall propose a behavior to perform the lane change maneuver if the turining indicator has been activated and there is still a feasible lane change path within the #p_E2E_AggressiveLC_MaxStandby_time time after driver' confirmation or after #p_E2E_LC_LateralStart_time from lane change proposal
L4_ADAS_SubSysRS_Planner_1492 | The behavior planner shall propose to cancel the lane change and propose a warning to the driver when the behavior planner could not find a feasible lane change path to target lane within the #p_E2E_AggressiveLC_MaxStandby_time time after T0/turn indicator is switched on OR driver active confirmation.
L4_ADAS_SubSysRS_Planner_2278 | The behavior planner shall propose to deactivate the turning indicator when the behavior planner could not find a feasible lane change path to target lane within the #p_E2E_AggressiveLC_MaxStandby_time time after T0/turn indicator is switched on OR driver active confirmation.
L4_ADAS_SubSysRS_Planner_1264 | The behavior planner shall propose to activate the turning indicator when reached the urgent cut in lane change point. Note: This is because for urgent cut in lane changes, feasibility does NOT need to be fulfilled.
L4_ADAS_SubSysRS_Planner_1267 | The beahavior planner shall check whether there is feasible lane change gap to perform the lane change when received driver's confirmation..
L4_ADAS_SubSysRS_Planner_1268 | The behavior planner shall propose a behavior to perform the lane change maneuver within the p_xxx_mandatory_Lc_changing_standby time and there is a feasible lane change gap.
L4_ADAS_SubSysRS_Planner_1805 | In case there is a lane change motivation for mandatory reason but without a feasible lane change path and reach the urgent cut in lane change point, the behavior planner shall propose a behavior to let ego slow down until standstill.
L4_ADAS_SubSysRS_Planner_1916 | For MLC without reroute possibility, if the behavior planner fails to find a feasible lane change path until the reroute point, the behavior planner shall propose to decelerate and stop before the area where the cause of the lane change is triggered existed.
L4_ADAS_SubSysRS_Planner_1918 | For madatory lane change reason with reroute possibility, during the urgent cut-in phase, the behavior planner shall propose to slow down and search for feasible lane change path. In UrbanE2E case Note: For MLC with reroute possibility, the lane change fail point is TTC distance (p_u_MLC_Reroute_ttc_with_reroute) in front of beginning of the solid lane of oncoming intersection. This is also called reroute point for system triggered reroute. In HighwayE2E case Note: Reroute point is defined with a TTC #p_HW_MLC_reroute_timegap, a preliminary value of 3s is specified. WR has reduced the value from 3s to 1s.
L4_ADAS_SubSysRS_Planner_1919 | For MLC with reroute possibility, if the behavior planner fails to find a feasible lane change path until the diverge point, the behavior planner shall stop proposing the behavior of lane change and propose to let ego keep in current lane. Note: The diverge point is the physical/topological point after which the ego vehicle simply cannot perform the lane change anymore.
L4_ADAS_SubSysRS_Planner_1921 | For MLC with reroute possibility, the behavior planner shall propose to keep in current lane wait for re-routing if lane change fails at the lane change reroute point and propose a reroute with the reason. Note: 1. Reroute point is defined with a TTC #p_HW_MLC_reroute_timegap, a preliminary value of 3s is specified. 2. Reroute functionality cannot be provided in SOP1 because WR claims that it is not within SOP1 scope.
L4_ADAS_SubSysRS_Planner_1927 | After driver's confirmation for urgent cut-in, if behavior planner finds a feasible lane change path to target lane within the p_E2E_GLC_MaxStandby_time time, the behavior planner shall propose the cut-in maneuver and propose to transmit the target lane, target position to the driver at the same time.
L4_ADAS_SubSysRS_Planner_242 | High Efficiency Lane Change
L4_ADAS_SubSysRS_Planner_243 | High efficiency lane change related requirements are listed in below chapter.
L4_ADAS_SubSysRS_Planner_244 | Ego is following a relative slow target (speed below the percentage of set speed) for more than #p_E2E_HLC_relSlwtime time and is still within the allowed lane change speed range. The defined percentage is For UrbanE2E - for low set speed range [0, 40]kph: - #p_u_HLC_normal_lowspeed_slwpercent - #p_u_HLC_aggressive_lowspeed_slwpercent - for high set speed range [60, 80]kph: - #p_E2E_HLC_normal_highspeed_slwpercent - #p_E2E_HLC_aggressive_highspeed_slwpercent - for middle set speed range [40, 60]kph, -Interpolation of the avobe two thresholds For HighwayE2E The defined percentage is - for low set speed range [40, 70]kph: - #p_E2E_HLC_normal_lowspeed_slwpercent - #p_E2E_HLC_aggressive_lowspeed_slwpercent - for high set speed range [70, 120]kph: - #p_E2E_HLC_normal_highspeed_slwpercent - #p_E2E_HLC_aggressive_highspeed_slwpercent
L4_ADAS_SubSysRS_Planner_253 | Ego is approaching a target with predicted following speed lower than set speed p_u_HLC_relSlwSpdQuotientThreshold percentage for more than p_E2E_HLC_slwtime time.
L4_ADAS_SubSysRS_Planner_2571 | - If the lane change target lane has a slow vehicle in front within #p_E2E_HLC_targetlane_slowvehicle_inhibition time gap, and the delta speed is bigger than defined percentage of set speed, then high efficiency lane change shall be inhibited (i.e. ego keeps driving in initial lane). The defined percentage is - for low set speed range [40, 70]kph: - #p_E2E_HLC_normal_lowspeed_slwpercent - #p_E2E_HLC_aggressive_lowspeed_slwpercent - for high set speed range [70, 120]kph: - #p_E2E_HLC_normal_highspeed_slwpercent - #p_E2E_HLC_aggressive_highspeed_slwpercent Note: The time gap is defined as #p_E2E_HLC_targetlane_slowvehicle_inhibition. Note: this is for HighwayE2E case
L4_ADAS_SubSysRS_Planner_1278 | Ego is on the rightmost lane into which an highway entrance (in-ramp) will merge in from the right, or on the leftmost lane into which an highway entrance (in-ramp) will merge in from the left within p_E2E_HLC_Avoid_Rightmost_Dis distance ahead
L4_ADAS_SubSysRS_Planner_1279 | Driver activate 'Leave fast lane' option while system is driving and enough space in second most left lane.
L4_ADAS_SubSysRS_Planner_3110 | In the case of ego vehicle approaching a stationary vehicle ahead in ego lane, planner shall request HLC after #p_E2E_HLC_reation_to_stationary time if there is lane change feasibility.
L4_ADAS_SubSysRS_Planner_1281 | - Ego is approaching to a traffic jam in current lane and adjacent lane is also on the navigation path.
L4_ADAS_SubSysRS_Planner_1282 | - Multi-vehicle ahead is detected to be performing the lane change on highway.
L4_ADAS_SubSysRS_Planner_1128 | - A tunnel is ahead and there is a merge in lane on the right hand in the tunnel and ego is on the rightmost lane, or there is a merge in lane on the left hand in the tunnel and ego is on the leftmost lane.
L4_ADAS_SubSysRS_Planner_1143 | - Current lane is with a few water but not massive water ahead.
L4_ADAS_SubSysRS_Planner_1156 | - Current lane is with a covered iron plate ahead
L4_ADAS_SubSysRS_Planner_2285 | - Avoid driving in the outermost lane of the curve if ego locate in outermost lane before the curve
L4_ADAS_SubSysRS_Planner_2556 | - Avoid driving on the tidal or reversible if there are other normal lanes of the same direction available
L4_ADAS_SubSysRS_Planner_246 | - Other scenarios to be added
L4_ADAS_SubSysRS_Planner_3029 | Efficiency determination
L4_ADAS_SubSysRS_Planner_254 | The behavior planner shall determine whether the adjacent lane would have a higher efficiency than ego lane.
L4_ADAS_SubSysRS_Planner_255 | The behavior planner shall only propose a lane change for high effciency lane change when adjacent lane has a higher effiency than ego lane.
L4_ADAS_SubSysRS_Planner_1061 | The behavior planner shall only propose a lane change for high effiency when there is a feasible lane change gap.
L4_ADAS_SubSysRS_Planner_252 | The behavior planner shall not propose a lane change request for high efficiency if mandatory lane change reason exists on ego lane or on target lane. Note: E.g. Ego vehicle has been following a slow preceding vehicle for certain amount of time, it could propose a high efficiency lane change (by changing to the left lane and overtake). However, if ego vehicle is about to go on ramp, which requires lane change to the right lane, the above high efficiency lane change shall be prohibited.
L4_ADAS_SubSysRS_Planner_2554 | The behavior planner shall not propose the high efficiency lane change request if the lane change target lane exists a relative slow vehicle in front,
L4_ADAS_SubSysRS_Planner_2471 | In case of adjacent lane with parked car (parking out) or door opening, and multi driving lane is available, the behavior planner shall firstly propose a lane change request to a lane that is not close to lane with parked vehicles if possible.
L4_ADAS_SubSysRS_Planner_3031 | Standby time
L4_ADAS_SubSysRS_Planner_2261 | If the behavior planner received driver's confirmation within the #p_E2E_ComfortLC_MaxStandby_time time, and the behavior planner finds a feasible lane change path, the behavior planner shall propose to perform the lane change maneuver and send the target lane and target position to FCT .
L4_ADAS_SubSysRS_Planner_1081 | If the behavior cannot find a feasible lane change gap to perform the lane change maneuver after the driver's confirmation within #p_E2E_ComfortLC_MaxStandby_time time, the behavior planner shall cancel the lane change proposal and inform the driver.
L4_ADAS_SubSysRS_Planner_1422 | If the behavior cannot find a feasible lane change gap to perform the lane change maneuver after the driver's confirmation within #p_E2E_ComfortLC_MaxStandby_time time, the behavior planner shall propose to turn off the turning indicator.
L4_ADAS_SubSysRS_Planner_2566 | The behavior planner shall continue to search for feasible path if the original feasible path disappear during p_E2E_ComfortLC_MaxStandby_time, after receiving driver's confirmation from FCT.
L4_ADAS_SubSysRS_Planner_1239 | If the behavior planner could not receive driver's confirmation within #p_E2E_LC_MaxConfirm_time time, the behavior planner shall cancel the lane change proposal.
L4_ADAS_SubSysRS_Planner_1488 | The behavior planner shall cancel the lane change proposal and propose to deactivate the turning indicator if behavior planner cannot find a feasible gap to perform the lane change during the p_E2E_ComfortLC_MaxStandby_time time after lateral movement starts(T1).
L4_ADAS_SubSysRS_Planner_1489 | The behavior planner shall propose a behavior to perform the lane change manuver if there is no feasible gap for performing the lane change but a feasible lane change gap is found during the lane change standby time p_XXX_mandatory_Lc_standby after receiced driver's confirmation.
L4_ADAS_SubSysRS_Planner_3030 | Cooldown time
L4_ADAS_SubSysRS_Planner_1822 | The behavior planner shall wait minimum additional p_E2E_HLC_IntervalAfterFailLC_time time to trigger the next high effiency lane change proposal if the driver does not confirm the current lane change request or aborted by system reason driver. Note: parameter change to 25s from 60s on 11/10/2023
L4_ADAS_SubSysRS_Planner_1888 | The behavior planner shall wait minimum additional p_E2E_HLC_IntervalAfterCompLC_time time to trigger the next high effiency lane change proposal if ego has just completed a high efficiency lane change or LC abort by system reason or LC necessity existted but no feasibility Note: parameter change to 3s from 1s on 11/10/2023
L4_ADAS_SubSysRS_Planner_2271 | The behavior planner shall wait minimum additional p_E2E_HLC_IntervalAfterCompLC_time time to trigger the next high effiency lane change proposal if ego has just completed a mandatory lane change.
L4_ADAS_SubSysRS_Planner_2361 | The behavior planner shall wait minimum additional p_E2E_ALC_IntervalAfterCompLC_time time to trigger the next driver triggered lane change proposal if ego has just completed a high efficiency lane change.
L4_ADAS_SubSysRS_Planner_2360 | The behavior planner shall wait minimum additional p_E2E_ALC_IntervalAfterCompLC_time time to trigger the next driver triggered lane change proposal if the driver has just calceled a high efficiency lane change.
L4_ADAS_SubSysRS_Planner_2362 | The behavior planner shall wait minimum additional p_E2E_HLC_IntervalAfterCompLC_time time to trigger the next high effiency lane change proposal if ego has just completed a driver triggered lane change.
L4_ADAS_SubSysRS_Planner_2557 | The behavior planner shall adapt the HLC delta speed parameter to p_E2E_HLC_aggressive_lowspeed_slwpercent/p_E2E_HLC_aggressive_highspeed_slwpercent, if aggressive mode is selected.
L4_ADAS_SubSysRS_Planner_256 | For high efficiency lane change, if both directions to lane change to left and right are available, the behavior planner shall propose the left lane as preferred lane.
L4_ADAS_SubSysRS_Planner_1080 | The behavior planner shall check whether there is a feasible lane change gap to perform the lane change manuver when received the confirmation from driver.
L4_ADAS_SubSysRS_Planner_2567 | The behavior planner shall not propose a high efficiency lane change if system is in "Cascade Warning" phase.
L4_ADAS_SubSysRS_Planner_2507 | Lane Merge/Split
L4_ADAS_SubSysRS_Planner_2508 | End to End supports general lane split/merge use cases encountered on the driving route. - In the case of lane merge, ego vehicle will merge with other traffic participants, considering safety/avoidance of potential collision. - In the case of lane split, ego vehicle will choose the target lane according to navigation information.
L4_ADAS_SubSysRS_Planner_2509 | Common
L4_ADAS_SubSysRS_Planner_2511 | <Picture>
L4_ADAS_SubSysRS_Planner_2512 | Planning shall automatically choose the correct target lane to go on according to global route information upon lane split according to the routing.
L4_ADAS_SubSysRS_Planner_2648 | The behavior planner shall propose a lane merge/split behavior without requesting driver's confirmation.
L4_ADAS_SubSysRS_Planner_2513 | Reference point definition (using above picture as example): - Lane merge starting point: The starting point for lane merge scenario is defined as last point of the dashed line. - Lane merge end point: The lane merge scenario can be considered complete when ego vehicle has passed the merge point of the two initial lanes/starting point of the newly merged lane. - Lane split starting point: The starting point for lane split scenario is defined as end point of the dashed line. - Lane split end point: The lane split scenario can be considered complete when ego vehicle has passed the starting point of the new lanes.
L4_ADAS_SubSysRS_Planner_2514 | The behavior planner shall propose to activate the corresponding turning indicator in lane merge/split scenario.
L4_ADAS_SubSysRS_Planner_3149 | In case of a lane merge/split, planner shall request to switch on the turn indicator #merge_split_light_on_distance before the upcoming lane merge/split point. Note: 1. This requirement item is a detailed solution level, referring to #2514. 2. The distance is set as 50m. 3. Lane merge point is defined as the intersection of center line between lane with transition type "merge" and main road. 4. Lane split point is defined as the intersection of center line between lane with transition type "split" and initial lane that is splitting.
L4_ADAS_SubSysRS_Planner_2515 | The behavior planner shall propose a warning about the upcoming lane split/merge at the distance of #p_E2E_LS_driver_warn_distance beforehand. Note: #p_E2E_LS_driver_warn_distance can be tuned, a preliminary proposal is 200m. This distance is calculated from ego vehicle to lane split/merge starting point.
L4_ADAS_SubSysRS_Planner_2519 | The behavior planner shall propose a collision free behavior during the merge/split maneuver and yield to other vehicles during the phase. Note: Right of way is given not taken principle.
L4_ADAS_SubSysRS_Planner_2520 | The behavior planner shall propose a behavior to follow the lane when lane merge/split scenario is completed.
L4_ADAS_SubSysRS_Planner_2521 | The behavior planner shall propose to deactivate the turning indicator when lane merge/split scenario is completed.
L4_ADAS_SubSysRS_Planner_2522 | Lane split
L4_ADAS_SubSysRS_Planner_2523 | Ramp out with deceleration lane
L4_ADAS_SubSysRS_Planner_2530 | <Picture>
L4_ADAS_SubSysRS_Planner_2534 | The behavior planner shall propose a behavior to perform "lane split" priotirize over "lane change" in the case of ramp out with deceleration lane. Note: 1. Lane change shall refer to section 2.4.2.4.2. 2. Lane split/merge shall refer to section 2.4.2.4.3.1. 3. This prioritization aims at improving success rate of ramp out by "merging out" as early as possible.
L4_ADAS_SubSysRS_Planner_2539 | The behavior planner shall propose to "lane change" to the ramp if ego could not perform "lane split" to get to the ramp deceleration lane. Note: No special requirement on when to switch the strategy.
L4_ADAS_SubSysRS_Planner_2538 | The behavior planner shall propose a behavior to keep lane driving and wait for re-routing and propose a warning with the reason if the ramp out is not successful. "Ramp out is not successful" distance threshold is still under discussion.
L4_ADAS_SubSysRS_Planner_2524 | Ramp out without deceleration lane (split out)
L4_ADAS_SubSysRS_Planner_2531 | <Picture>
L4_ADAS_SubSysRS_Planner_2543 | If the split opening is less than 50m, then the ramp is considered as a direct split out.
L4_ADAS_SubSysRS_Planner_2540 | The behavior planner shall propose a behavior to perform "lane split" to get to the guided ramp in the case of split out.
L4_ADAS_SubSysRS_Planner_2542 | The behavior planner shall propose a behavior to keep lane driving and wait for re-routing and propose a warning with the reason if the ramp out is not successful in the case of split out. "Ramp out is not successful" is defined as ego passed the lane split end point. Note: When the lane split opening is less than max. of [50m, #p_E2E_LS_reroute_point*V_ego], if ramp out is not successful, driver is not likely to be able to perform a manual lane change with success as well.
L4_ADAS_SubSysRS_Planner_3150 | Main Road to Ramp Process - Detailed Solution Alignment with WR
L4_ADAS_SubSysRS_Planner_3151 | <Picture>
L4_ADAS_SubSysRS_Planner_3152 | Some important planner subsystem level definition/description: - Red Point: Refer to red point in above diagram. - TOR Point: TOR Point is defined as TTC= 1s before Red Point, after wich Highway E2E would trigger warning to the driver and deactivate to TJA/ICA. - Urgent Cut-In Point: This is the point after which MLC maneuver will enter into so called "aggressive mode"/"urgent cut-in phase", during which ego vehicle will decelerate/accelerate to catch lane change "opening/gap" in the target lane. - Lane Change Proposal Point: This is the point at which MLC maneuver will start.
L4_ADAS_SubSysRS_Planner_3153 | For lane 1, the different points are defined as below: TOR point: TTC = 1s before Red Point (note that this ttc value has been reduced from 3s to 1s after alignment with wr) Urgent Cut-In Point: TTC = 10s to TOR Point Lane Change Proposal Point: TTC = 20s to Urgent Cut-In Point For other lanes (e.g. Lane 2, Lane 3), MLC maneuver timing is dependent on lane recommendation/global route information from HD Map. Note: Exact value/implementation might still be subject to change, depending on customer experience.
L4_ADAS_SubSysRS_Planner_2527 | Lane merge
L4_ADAS_SubSysRS_Planner_2528 | Ramp in with acceleration lane
L4_ADAS_SubSysRS_Planner_2532 | <Picture>
L4_ADAS_SubSysRS_Planner_2544 | The behavior planner shall propose a behavior to perform "lane change" priotirize over "lane merge" in the case of ramp in with acceleration lane.
L4_ADAS_SubSysRS_Planner_2545 | The behavior planner shall propose to "lane merge" to the mainroad if ego could not perform "lane change" to get to the main road. Note: No special requirement on when to switch the strategy.
L4_ADAS_SubSysRS_Planner_2546 | The behavior planner shall propose a behavior to decelerate until standstill before the lane merge end point and dashed line (right lane border of target lane) to continue searching for feasible path to enter the mainroad if the ramp out is not successful. Note: There is no time limit for the wait time (until driver takes over).
L4_ADAS_SubSysRS_Planner_2529 | Ramp in without acceleration lane
L4_ADAS_SubSysRS_Planner_2533 | <Picture>
L4_ADAS_SubSysRS_Planner_2547 | If the merge opening is less than 50m, then the ramp is considered as a ramp without acceleration lane.
L4_ADAS_SubSysRS_Planner_2548 | The behavior planner shall propose a behavior to perform "lane merge" to get to the guided ramp in the case of ramp in without acceleration lane.
L4_ADAS_SubSysRS_Planner_2549 | The behavior planner shall propose a behavior to decelerate until standstill before the lane merge end point and dashed line (right lane border of target lane) to continue searching for feasible path to enter the mainroad if the ramp out is not successful. Note: There is no time limit for the wait time (until driver takes over).
L4_ADAS_SubSysRS_Planner_2649 | Lane number increase before intersection
L4_ADAS_SubSysRS_Planner_2650 | The behavior planner shall propose a behavior to merge into the target lane before the lane split end point.
L4_ADAS_SubSysRS_Planner_147 | Urban E2E Intersection
L4_ADAS_SubSysRS_Planner_312 | General requirements
L4_ADAS_SubSysRS_Planner_313 | The behavior planner shall propose behaviors properly to pass an intersection when the enviornment model provides: - Topology of the intersection - Allowed driving directions of each lane - Whether there is traffic lights controlling the intersection - Traffic light status if there is - Obstacles
L4_ADAS_SubSysRS_Planner_559 | If the there is a potential collision for ego's intended path and the predicted path of objects from other directions, the behavior planner shall request a behavior to let ego to yield to let other objects pass first. Other objects includes vehicles and VRUs.
L4_ADAS_SubSysRS_Planner_3122 | The behavior planner shalll send out the passing intersection behavior with intended direction between stoplines to support hands-on detection within this phase.
L4_ADAS_SubSysRS_Planner_2301 | Scenario: VRUs detected on the crosswalk area which colides with the ego intended path
L4_ADAS_SubSysRS_Planner_2302 | The behavior shall propose to activate the corresponding turning indicator latest p_u_dist2solid4TurnIndicator distance before the stopline and deactivate the turning light when ego completely enter the target lane after intersection.
L4_ADAS_SubSysRS_Planner_577 | The behavior planner shall propose a behavior to let ego drive off within p_u_IntsDriveOffTimeFromStop if preceding vehicle is moving or without preceding vehicle in front when the corresponding traffic light change from red to green. note: the method of measure driveoff time : t0: the time of traffic light start change to green t1: the time of front vehicle start to moving t2: the time of ego vehicle start to moving(spd > 0) in case of no front vehicle is existed: drive off time = t2 - t0 in case of front vehicle is existed: drive off time = t1 - t0
L4_ADAS_SubSysRS_Planner_789 | If the environment model could not confirm the contents above at least p_u_DetermineUnprotectedDistance before the (virtual) stopline of the oncoming intersection, the behavior planner shall propose a behavior to slow down until the contents could be confirmed.
L4_ADAS_SubSysRS_Planner_761 | If the environment model could not confirm the contents after reaching p_u_DetermineUnprotectedDistance before the (virtual) stopline of the oncoming intersection for p_u_waitTrafficLightStatusClear time , the behavior would propose a warning with reason.
L4_ADAS_SubSysRS_Planner_297 | The behavior planner shall be able to propose correponding behavior in the following stages:
L4_ADAS_SubSysRS_Planner_298 | - Before the intersection and before the solid line of target lane;
L4_ADAS_SubSysRS_Planner_302 | - Between the solid line of target lane start point and stop line;
L4_ADAS_SubSysRS_Planner_305 | - Between the stop line of the intersection and the start point of next lane segment;
L4_ADAS_SubSysRS_Planner_310 | - After the start point of next lane segment.
L4_ADAS_SubSysRS_Planner_299 | Target lane: prefered lane to pass the stop line of the intersection.
L4_ADAS_SubSysRS_Planner_322 | In intersection scenario, the behavior planner shall take the following contents into behavior planning:
L4_ADAS_SubSysRS_Planner_323 | - Traffic participants of ±Xm range, including --Vehicles --Bicycles --Pedestrains
L4_ADAS_SubSysRS_Planner_324 | - Traffic lights, if exists;
L4_ADAS_SubSysRS_Planner_326 | - Traffic rules, including --Speed regulation --Driving direction
L4_ADAS_SubSysRS_Planner_438 | The behavior planner shall avoid proposing a behavior with speed higher than intersection regulation.
L4_ADAS_SubSysRS_Planner_597 | The behavior planner shall check the consistency of traffic regulations from environment model and routing and avoid proposing to perform a specific maneuver if it is fordibben at the oncoming intersection by traffic sign or lane markings, e.g. Left turn forbidden, right turn fordibben, and propose a warning about the conflict. Note: Planner shall check the lane level turn type with road level turn type, if they do not match, a warning should be triggered.
L4_ADAS_SubSysRS_Planner_598 | If the target driving direction from navigation is not allowed by traffic signs or lane markings, the behavior planner shall propose a behavior to let ego stop in front of the stop line and propose a warning about the conflict. Note: Planner shall check the lane level turn type with road level turn type, if they do not match, a warning should be triggered.
L4_ADAS_SubSysRS_Planner_1848
L4_ADAS_SubSysRS_Planner_441 | The behavior planner shall propose different strategies for intersections with traffic lights and without traffic lights.
L4_ADAS_SubSysRS_Planner_1912 | For system triggered re-route, when triggered, the behavior planner shall propose a warning with the reason and intendened reroute direction if driver does not take over. Note: System triggered re-route: a) System cannot found the feasible lane change path to target lane until the reroute point for MLC with reroute possibility - lane keeping b) SD Map global routine is conflicted with the current traffic rule, e.g. forbidden sign such as right turn forbidden sign of fusion result - MLC may needed
L4_ADAS_SubSysRS_Planner_1913 | For driver triggered re-route, at the #(p_u_Reroute_ DriverIgnoreTimes-1) cancellation, the behavior planner shall propose the re-route warning/wait for confirmation of intendened reroute direction if driver still cancel the next time. Note: Driver triggered re-route: a) Before entering target lane, driver does not confirm or cancel system triggered MLC with re-route possibility for p_u_Reroute_ DriverIgnoreTimes times - lane keeping b) After entering target lane(dedicated lane or shared lane), driver cancel intersection turn indicator p_u_Reroute_ DriverIgnoreTimes times before intersection - MLC needed
L4_ADAS_SubSysRS_Planner_1914 | After entering target lane(dedicated lane or shared lane), driver cancel intersection turn indicator p_u_Reroute_ DriverIgnoreTimes times before intersection, if ego is located at a dedicated lane, the behavior planner shall propose a behavior to perform MLC to a straight direction lane and go straight though the intersection.
L4_ADAS_SubSysRS_Planner_1915 | For re-route resulted from unsuccesful lane change (1912.a, 1913.a), the behavior planner shall stop proposing the behavior of lane change and propose to let ego keep in current lane.If in front of an oncoming intersection, the behavior planner shall propose to pass through with the allowed direction/turn of ego lane.
L4_ADAS_SubSysRS_Planner_2280 | The behavior planner shall generally follow the below priority rules: - Turn yield to straight; - Vehicle yield to VRU; - Late traffic flow yield to early traffic flow.
L4_ADAS_SubSysRS_Planner_2281 | The behavior planner shall propose a behavior to wait before straight vehicle 's route from opposite intersection direction in case of detected straight vehicle already over its side stopline, and let straight vehicle pass intersection firstly. Note: case1: U_turn/left_turn share same traffic light case2: U_turn/left_turn and straight have indepent traffic light, straight vehicle from opposite intersection side is released by previous straight traffic light phase.
L4_ADAS_SubSysRS_Planner_2282 | The behavior planner shall propose a behavior to slow down and let the vehicles previously released by other directional traffic lights pass firstly.
L4_ADAS_SubSysRS_Planner_483 | The behavior planner shall propose a behavior to avoid collision with VRUs in the intersection and yield to VRUs on crosswalks.
L4_ADAS_SubSysRS_Planner_504 | The behavior planner shall propose a behavior to allow ego to adapt its speed less than the value of min{p_u_IntsStraightMaxSpd, p_u_IntsStraightMaxSpdbyFactor} before the stopline to pass the intersection area. Note: p_u_IntsStraightMaxSpd = p_u_IntsStraightSpdFactor*p_u_NormalRoadSpdLimit; 0< p_u_IntsStraightSpdFactor ≤ 1.
L4_ADAS_SubSysRS_Planner_1926 | The behavior planner shall propose a behavior to let ego adapt its speed less than the value of p_u_IntsTurnMaxSpd before the stop line to pass the intersection area if it is intended to turn left/right at the intersection according to global routing. Note: Curvature decelaeration also applies for turning at intersection.
L4_ADAS_SubSysRS_Planner_3138 | The behavior planner shall propose a behavior to let ego adapt its speed less than the value of p_u_IntsRightTurnMaxSpd before the stop line to pass the intersection area if it is intended to turn right at the intersection according to global routing.
L4_ADAS_SubSysRS_Planner_580 | The behavior planner shall propose a behavior to let ego adapt its speed less than the value of p_u_IntsUTurnMaxSpd before the stop line to pass the intersection area if it is intended to make a U-turn at the intersection according to global routing.
L4_ADAS_SubSysRS_Planner_779 | The behavior planner shall generally propose a behavior to let ego stop and avoid vehicle front body occupy crosswalk area in case of pedestrian, cyclist or e-bike is crossing, let them pass firstly,unless in attempt to avoid collision or under interference by driver input.
L4_ADAS_SubSysRS_Planner_2635 | The behavior planner shall propose a warning with the reason when ego is approaching an intersection and would perform right turn within p_RightTurn_Notifytimegap before the intersection. Note: The warning is actually a notification.
L4_ADAS_SubSysRS_Planner_2636 | The behavior planner shall propose a warning with the reason when ego is approaching an intersection and would go straight to pass the intersection within p_RightTurn_Notifytimegap before the intersection. Note: Thw warning is actually a notification.
L4_ADAS_SubSysRS_Planner_423 | Before the intersection and before the solid line of target lane
L4_ADAS_SubSysRS_Planner_319 | The behavior planner shall decide the target lane before the intersection.
L4_ADAS_SubSysRS_Planner_451 | If multiple right lanes are available for the intended direction, the behavior planner shall choose the target lane prioritzied by: - Nearest lane if any potential lane is over two lanes from current lane - No large vehicle ahead - Traffic density(measured by vehicle number or distance from rear side of last vehicle to stopline) - Dedicated lane for intended direction Large vehicle is defined as: vehicle height > p_u_LargeVehHeightThreshold vehicle width > p_u_LargeVehWidthThreshold Available: - Not bus lane which forbids right turn of other vehicle - Without traffic accident or construction zone
L4_ADAS_SubSysRS_Planner_444 | The allowed driving direction of the selected target lane before the intersection shall be capable for the intended direction by navigation.
L4_ADAS_SubSysRS_Planner_1849 | The behavior planner shall start to search for the feasible lane change path to the target lane in the distance p_u_MLC_Start_Dist distance before the intersection solid lane.
L4_ADAS_SubSysRS_Planner_425 | The behavior plannner shall propose a behavior to let ego reach the selected target lane before the start point of solid line. Reach means all front wheels enter the corresponding lane and lateral deviation between ego and target lane center line is smaller than xxx cm with the debounce time xxx seconds. Success rate will be checked via KPI.
L4_ADAS_SubSysRS_Planner_426 | If ego cannot reach target lane by the reroute point before the intersection solid lane, the behavior planner shall follow the direction of current lane and wait for re-route.
L4_ADAS_SubSysRS_Planner_2629 | If ego cannot reach target lane by the reroute point before the intersection solid lane, the behavior planner shall propose a take over request with the reason.
L4_ADAS_SubSysRS_Planner_453 | If ego has reached the target lane, the behavior planner shall not propose a behavior to make a lane change back to other lanes, except the target lane has changed.
L4_ADAS_SubSysRS_Planner_454 | The behavior planner shall determine the traffic situation before the start point of solid line.
L4_ADAS_SubSysRS_Planner_455 | The behavior planner shall propose a behavior to perform lane change to the target lane in advance min(p_u_preferredChangeDistance, p_u_minmumdistance_between2intersection) if traffic jam with long queue is detected on the target lane if ego is not in the target lane. Success rate will be checked via KPI.
L4_ADAS_SubSysRS_Planner_428 | Between the solid line of target lane start point and stop line
L4_ADAS_SubSysRS_Planner_486 | The behavior planner shall check whether the trajectory planner found that there is an vehicle stopping in front of stop line on the target lane.
L4_ADAS_SubSysRS_Planner_320 | The behavior planner shall request trajectory planner to stop before the front stop vehicle with p_u_StopDist2Stopline when trajectory planner found that there is an vehicle stopping in front of stop line on the taget lane.
L4_ADAS_SubSysRS_Planner_1858 | Rerouting before intersection
L4_ADAS_SubSysRS_Planner_2472 | If driver or system give up the following global routine which will be linked to other direnction lane before the stopline or solid line before intersection, the behavior planner shall propose a behavior not to follow the previous routing and propose to follow the new routing to the destination.
L4_ADAS_SubSysRS_Planner_2473 | If the behavior planner could not propose to perform the lane change to target lane until the re-route point for MLC with re-route possibility, the behavior planner shall propose a behavior to follow the allowed driving direction and propose a warning to the driver with the reason and intended reroute direction.
L4_ADAS_SubSysRS_Planner_2474 | If ego lane has multiple allowed direction, the behavior planner shall choose the re-route direction to pass the intersection with below priority 1) Straight 2) right turn 3) left turn 3) U turn
L4_ADAS_SubSysRS_Planner_1859 | If driver deactivate manually the right/left turn indicator before the stopline and ego is located at a straight right shared lane, the behavior planner shall cancel the left/right turn and propose a behavior to keep lane following to wait for re-routing.
L4_ADAS_SubSysRS_Planner_1860 | If driver deactivate manually the right/left turn indicator in 3rd time or mandatory lane change failed before the stopline and ego is located at straight lane before the p_u_TOR_dis_MLC_with_re_route, the behavior planner shall cancel the left/right turn and propose a behavior to keep lane following to wait for re-routing.
L4_ADAS_SubSysRS_Planner_1861 | If driver deactivate manually deactivate the right/left turn indicator the first time before the p_u_TOR_dis_MLC_with_re_route value in front of the beginning of solid lane markings and ego is located at a dedicated right lane, the behavior planner shall continue to propose a behavior to complete the turn maneuver and propose to re-activate the turn indicator and propose a warning to driver with the reason within p_u_systemReactTurnIndicator.
L4_ADAS_SubSysRS_Planner_1862 | If driver deactivate manually deactivate the right/left turn indicator in third time before the p_u_TOR_dis_MLC_with_re_route. value in front of the beginning of solid lane markings and ego is located at a dedicated right lane, the behavior planner shall cancel the left/right turn and propose a behavior perform a lane change back to adjacent lane with different direction and wait for re-routing.
L4_ADAS_SubSysRS_Planner_1864 | The behavior planner shall choose the road direction if meet a T or other shape intersection with below priority: 1) right turn 2) left turn 3) U turn
L4_ADAS_SubSysRS_Planner_430 | Between the stop line of the intersection and the start point of next lane segment
L4_ADAS_SubSysRS_Planner_431 | The behavior planner shall request a behavior to drive along the guide line if exists in the intersection.
L4_ADAS_SubSysRS_Planner_2331 | Scenario: Left turn guide line in the intersection
L4_ADAS_SubSysRS_Planner_445 | The behavior planner shall avoid requesting a behavior to cross over the diversionline or central ring if exists in the environment model.
L4_ADAS_SubSysRS_Planner_446 | The behavior planner shall avoid requesting a behavior to stop in the grid markings if exists in the enviroment model.
L4_ADAS_SubSysRS_Planner_2330 | Scenario: grid marking zone
L4_ADAS_SubSysRS_Planner_489 | The behavior planner shall avoid requesting a behavior to stop at crosswalk area provided by the environment model for over <time> during the intersection manuver.
L4_ADAS_SubSysRS_Planner_432 | After the start point of next lane segment
L4_ADAS_SubSysRS_Planner_433 | The behavior planner shall determine which lane to reach to after the intersection regarding navigation, lane usability and traffic volume.
L4_ADAS_SubSysRS_Planner_1771 | The behavior planner shall generally follow the reference lane provided by global routing to select an target lane after the intersection.
L4_ADAS_SubSysRS_Planner_2468 | In-lane nudge, lane change and bypass would be allowed in the intersection area.
L4_ADAS_SubSysRS_Planner_1772 | When in-lane nudge or by-pass for a vehicle/static object is needed inside the intersection area, the behavior planner shall propose a behavior according to the corresponding bypass or in-lane nudge requirements.
L4_ADAS_SubSysRS_Planner_466 | The behavior planner shall check the avaliability of the lanes after the intersection of the target direction. Available means: Legally allowed for ego vehihle type, for ego direction and pysically possible for ego vehicle Recommend follow map proposed target lane.
L4_ADAS_SubSysRS_Planner_434 | The behavior planner shall propose a behavior to reach the target lane after the intersection.
L4_ADAS_SubSysRS_Planner_321 | Intersection with traffic lights
L4_ADAS_SubSysRS_Planner_3139 | Traffic light handling
L4_ADAS_SubSysRS_Planner_435 | The behavior planner shall check the confidence of traffic light status of the oncoming intersection at least p_u_IntsDectTraffLgtDist2Stopline distance before the stop line. Traffic light types include fixed traffic light and temporary traffic light.
L4_ADAS_SubSysRS_Planner_437 | If the confidence of the traffic light of the oncoming intersection is lower than p_Min_Confidence_Thres_Traffic_Light threshold, the behavior planner shall propose a take over request.
L4_ADAS_SubSysRS_Planner_443 | If the status of traffic lights are confirmed to be invalid without temporal traffic lights, the behavior planner shall regard the intersection as intersection without traffic lights and propose corresponding behavior.
L4_ADAS_SubSysRS_Planner_2279 | The behavior planner shall confirm whether the incoming traffic light is with count down and follow the traffic light status of ego lane continously.
L4_ADAS_SubSysRS_Planner_578 | If the behavior planner cannot confirm the status of the traffic light before p_u_IntsDectTraffLgtDist2Stopline distance to stopline, e.g. blocked by leading truck, the behavior planner shall propose a behavior to let ego decelerate until stop before the stop line or the traffic light could be determined clearly and propose a warning with the reason. Once the traffic light state could be determined, the behavior planner shall propose to pass intersection following the traffic light.
L4_ADAS_SubSysRS_Planner_1843 | If the traffic light is with count down, the behavior planner shall propose a behavior to let to pass the intersection in case that u_countDownTime > u_IntsTime2Stopline.
L4_ADAS_SubSysRS_Planner_1844 | If the traffic light is with count down, the behavior planner shall propose a behavior to let to stop before the stop line in case that u_countDownTime ≤ u_IntsTime2Stopline.
L4_ADAS_SubSysRS_Planner_2305 | Note: u_IntsTime2Stopline is the estimated time to reach stopline with deceleration latest principle.
L4_ADAS_SubSysRS_Planner_1845 | If the traffic light is without count down in the environment model, the behavior planner shall propose a behavior to adapt ego speed to not higher than p_u_EgoMaxSpdWoTraffLgtCount before distance to stopline with value of p_u_IntsDectTraffLgtDist2Stopline.
L4_ADAS_SubSysRS_Planner_1846 | If the traffic light is without count down and at the p_u_IntsDectTraffLgtDist2Stopline distance to stopline, the traffic light is red/yellow in the environment model the behavior planner shall propose a behavior to let ego stop before stopline.
L4_ADAS_SubSysRS_Planner_1385 | If the traffic light is without count down and at the p_u_IntsDectTraffLgtDist2Stopline distance to stopline, the traffic light is green/green flashing in the environment model the behavior planner shall propose a behavior to let ego pass intersection with intended direction. The behavior planner shall not propose to stop even if later the traffic light turns into yellow or red.
L4_ADAS_SubSysRS_Planner_2310 | When approaching the stopline, if dedicated traffic light for ego lane is detected to be red or preceding vehicle is in standstill, the behavior planner shall propose a behavior to either stop before the stopline if the ego is the first vehicle in front of the stopline or keep a safe distance with preceding vehicle.
L4_ADAS_SubSysRS_Planner_2580 | If the corresponding traffic light is inactive and no proceeding vehicle before stopline in current lane, the behavior planner shall propose a behavior to stop before stopline with p_u_stopdist2stopline_protected_intersection. Note: 1). Inactive traffic light: Green flash or yellow or red or unknown 2).the minimum value of p_u_stopdist2stopline_protected_intersection is 2m? depend on safety requirement
L4_ADAS_SubSysRS_Planner_3140 | Traffic light unknown
L4_ADAS_SubSysRS_Planner_3141 | Ego as front vehicle in front of stopline When approaching the stopline, if ego if the first vehicle in front of the stopline, and traffic light status is still unknown at the p_u_IntsDectTraffLgtDist2Stopline distance to stopline, the behavior planner shall propose to decelerate and stop before the stopline.
L4_ADAS_SubSysRS_Planner_3142 | Ego is standstill in front of stopline When approaching the stopline, after ego is following leading vehicle to stop, and traffic light status is still unknown at the p_u_IntsDectTraffLgtDist2Stopline - Case 1: If current lane is of single direction: the behavior planner shall propose to drive off and follow leading vehicle after leading vehicle drives off - Case 2: If current lane is of multiple directons the behavior planner shall propose to shall keep standstill until the traffic light status is clear
L4_ADAS_SubSysRS_Planner_3143 | Ego is following a big vehicle When ego is approaching the stopline following a big vehicle within p_u_InstDist4KeepFarFromBigVehicle, and traffic light status is unknown, the behavior planner shall propose to decelerate to keep a larger distance with front big vehicle. If traffic light status is still unknown at the p_u_IntsDectTraffLgtDist2Stopline, the system shall decelerate and stop before the stopline.
L4_ADAS_SubSysRS_Planner_560 | When ego is estimated to be parked in the crosswalk area or in the intersection area in the intended path by trajectory planner, the behavior planner shall propose a warning with reason before the stop line, wait for p_u_waitTimeTargetLaneFull, and propose a behavior to pass the intersection if the traffic jam is released during the waiting time.
L4_ADAS_SubSysRS_Planner_2329 | Scenario: Ego is estimated to be parked in the crosswalk in the intended path
L4_ADAS_SubSysRS_Planner_487 | If the predicted collision time of VRUs on crosswalk area with ego's intended path is within p_u_collisionTime, the behavior planner shall propose a takeoer request and propose a behavior to let ego stop with p_u_EgoComfortLongDeceLimit to let VRUs pass first.
L4_ADAS_SubSysRS_Planner_331 | Right turn
L4_ADAS_SubSysRS_Planner_450 | The behavior planner shall propose a behavior to perform a right turn if requested by routing.
L4_ADAS_SubSysRS_Planner_456 | The behavior planner shall check whether there is an dedicated traffic light is controlling the right lane change before p_u_IntsDectTraffLgtDist2Stopline value before the stopline.
L4_ADAS_SubSysRS_Planner_457 | The behavior planner could not confirm whether there is an dedicated traffic light is controlling the right lane change before p_u_IntsDectTraffLgtDist2Stopline value before the stopline, the behavior planner shall propose a behavior to let ego decelerate with maximun deceleration of X m/s^2 until the status is confident. If beyond p_u_waitTrafficLightStatusClear seconds the status still cannot be confomed, the behavior planner shall propose a warning with the reason.
L4_ADAS_SubSysRS_Planner_458 | If a dedicated traffic light is controlling the target right lane, the behavior planner shall check the traffic light state in advance with p_u_IntsDectTraffLgtDist2Stopline value before the stopline.
L4_ADAS_SubSysRS_Planner_459 | If the traffic light is red or yellow, the behavior planner shall propose a behavior to let ego stop Xm before the stop line.
L4_ADAS_SubSysRS_Planner_460 | If the traffic light is green, the behavior planner shall judge whether ego could pass the intersection within the remaining time of green light if the countdown exists provided by environment model. If possible, the behavior planner shall propose a behavior to pass the intersection. If not possible, the behavior planner shall propose a behavior to let ego stop Xm before the stop line.
L4_ADAS_SubSysRS_Planner_461 | If the behavior planner could not determine the traffic light status, if beyond p_u_waitTrafficLightStatusClear seconds, the behavior planner shall propose a take over request with the reason.
L4_ADAS_SubSysRS_Planner_462 | If the behavior planner has confirmed that there is no dedicated right lane change traffic light, the behavior planner shall propose a behavior to pass the intersection.
L4_ADAS_SubSysRS_Planner_774 | The behavior planner shall propose a behavior to allow ego to drive off within the value of p_u_IntsDriveOffTimeFromStop if ego is allowed to perform right turn cosidering traffic light status and preceeding vehicle status.
L4_ADAS_SubSysRS_Planner_463 | The behavior planner shall primaryly select the rightmost avaliable lane as the target lane after the intersection.
L4_ADAS_SubSysRS_Planner_464 | If ego enters the intersection from the second to rightmost lane, the behavior planner shall choose the second to rightmost available lane as the target lane after intersection if - target road has more than two lanes - both the rightmost lane and second to rightmost lane are above <p_u_minRightTurnRadius> - both two lanes have free space to enter.
L4_ADAS_SubSysRS_Planner_467 | The behavior planner shall propose the activation of right turning indicator latest p_u_dist2solid4TurnIndicator meters before the stopline and deactivate the right turning light when ego has entered the target lane after intersetion.
L4_ADAS_SubSysRS_Planner_468 | If driver deactivate manually the right turn indicator before the stopline and ego is located at a straight right shared lane, the behavior planner shall propose a behavior to follow the straight direction to pass the interection.
L4_ADAS_SubSysRS_Planner_469 | If driver deactivate manually deactivate the right turn indicator the first time before the p_u_driverSurpressTurnBeforeSolid value in front of the beginning of solid lane markings and ego is located at a dedicated right lane, the behavior planner shall continue proposing a behavior to perform the right turning.
L4_ADAS_SubSysRS_Planner_1819 | The behavior planner shall propose to re-activate the turining indicator and re-propose the lane change proposal within p_u_systemReactTurnIndicator if the driver manually deactivated the turning indicator.
L4_ADAS_SubSysRS_Planner_465 | If driver deactivate manually deactivate the right turn indicator the second time before the p_u_driverSurpressTurnBeforeSolid value in front of the beginning of solid lane markings and ego is located at a dedicated right lane, the behavior planner shall stop proposing the behavior to perform the right turning and propose a take over request with reason.
L4_ADAS_SubSysRS_Planner_470 | If driver deactivate manually deactivate the right turn indicator before the p_u_driverSurpressTurnBeforeSolid value in front of the beginning of solid lane markings and ego is located at a dedicated right lane, the behavior planner shall stop proposing the behavior to perform the right turing and propose a lane change back to straight lane, and request a re-routing to straight.
L4_ADAS_SubSysRS_Planner_776 | The behavior planner shall check whether there is a preceding vehicle ahead according to ego's reference line.
L4_ADAS_SubSysRS_Planner_471 | The behavior proposed by behavior planner shall be able to let ego keep p_u_safeFollowDistance to preceding vehicle if exists when approaching the stopline.
L4_ADAS_SubSysRS_Planner_482 | When ego has been keeping standstill for over p_u_waitPreVehicleAtGreen seconds and ego is located at a dedicated right lane and allowed to perfrom right turn, the behavior planner shall propose a take over request with reason.
L4_ADAS_SubSysRS_Planner_484 | When the the preceding vehicle is stopping in front of stop line on the target lane, if ego is located at shared right lane with straight and traffic light for straight is green and ego is allowed to perform right turn and the preceding vehicle has been keeping standstill over p_u_waitPreVehicleAtGreen, the behavior planner shall propose a warning with reason.
L4_ADAS_SubSysRS_Planner_488 | The behavior planner shall check the reference path of ego vehicle.
L4_ADAS_SubSysRS_Planner_491 | The behavior planner shall check whether there is a potential collision for ego's intended path and the predicted path of objects from other directions.
L4_ADAS_SubSysRS_Planner_493 | If the there is a potential collision for ego's intended path and the predicted path of objects from other directions, the behavior planner shall request a behavior to let ego to yield to let other objects pass first. Other objects includes vehicles and VRUs.
L4_ADAS_SubSysRS_Planner_494 | When ego is estimated to be parked in the crosswalk area or in the intersection area in the intended path, the behavior planner shall request a takeover request with reason before the stop line.
L4_ADAS_SubSysRS_Planner_447 | Straight
L4_ADAS_SubSysRS_Planner_495 | The behavior planner shall propose a behavior to perform a straight manover if requested by routing.
L4_ADAS_SubSysRS_Planner_3144 | Straight waiting area If the straight lane is with waiting area, the behavior planner shall ignore the straight waiting area, i.e. shall not propose to enter the waiting zone follwoing traffic lights.
L4_ADAS_SubSysRS_Planner_3145 | Straight waiting area If the straight lane is with waiting area, the behavior planner shall enter the waiting zone when allows.
L4_ADAS_SubSysRS_Planner_496 | If multiple anes are available to go straight, the behavior planner shall choose the target lane prioritzied by: - Nearest lane if any potential lane is over two lanes from current lane - No large vehicle ahead - Traffic density(measured by vehicle number or distance from rear side of last vehicle to stopline) - Dedicated lane for go straight Large vehicle is defined as: vehicle height > p_u_LargeVehHeightThreshold vehicle width > p_u_LargeVehWidthThreshold
L4_ADAS_SubSysRS_Planner_497 | The behavior planner shall check whether the traffic light status is observed with confidence from environment model in advance with p_u_IntsDectTraffLgtDist2Stopline value before the stopline.
L4_ADAS_SubSysRS_Planner_501 | If the behavior planner cannot confirm the status of the traffic light, e.g. blocked by leading truck, the behavior planner shall propose a behavior to let ego stop before stopline.
L4_ADAS_SubSysRS_Planner_502 | The behavior planner shall only propose the behavior to let ego pass the intersection when it is confirmed that the straight traffic light is in green state.
L4_ADAS_SubSysRS_Planner_1847 | If the traffic light is without count down and the green light is flashing in the environment model and the distance between ego and stopline is not larger than p_u_IntsDectTraffLgtDist2Stopline, the behavior planner shall propose a behavior to let pass the intersection.
L4_ADAS_SubSysRS_Planner_503 | The behavior planner shall propose a behavior to allow ego to drive off when trajectory planner found that a preceding vehicle is moving or no preceding vehicle when the straight light changed to green provided by enviorment model.
L4_ADAS_SubSysRS_Planner_1386 | The behavior planner shall propose a horn or beam flash with the value of p_u_TimesOfReminder2FrontVeh reminderto front stop vehicle, if detected the drive off time of front vehicle exceed the value p_u_TimeOfFrontVehDriveOff after straight traffic light change from red to green.
L4_ADAS_SubSysRS_Planner_505 | The behavior planner shall check the visability of left front area during passing the intersection.
L4_ADAS_SubSysRS_Planner_506 | if front left or right invisible area blocked by bigger vehicles(truck, bus .etc) at adjacent lane, the behavior planner shall request a behavior to let ego slow down to less than p_u_IntsSafeSpdInvisibleArea speed.
L4_ADAS_SubSysRS_Planner_508 | The behavior planner shall check the reference path of ego vehicle.
L4_ADAS_SubSysRS_Planner_509 | If any VRUs, i.e. pedestrian, cyclist or e-bike is provided by environment model and prediction module to be on the crosswalk area, the behavior planner shall check whether there is a potential collision with ego's reference path during the turning manover and calculate a collision time.
L4_ADAS_SubSysRS_Planner_510 | The behavior planner shall propose a behavior to maintain safe distance with VRUs on cross area to avoid collision or to let VRU pass first. In case the deceleration needed exceeds the limit p_u_EgoComfortLongDeceLimit, the behavior planner shall propose a TOR with the reason.
L4_ADAS_SubSysRS_Planner_511 | The behavior planner shall check whether there is a potential collision for ego's intended path and the predicted path of objects from other directions.
L4_ADAS_SubSysRS_Planner_507 | The behavior planner shall propose a behavior to let ego stop before the stop line or before a stopped leading vehicle with p_u_SafeDist2FrontObject value if detected standstill vehicle block ego's route during intersection inside area.
L4_ADAS_SubSysRS_Planner_512 | If ego has been blocked by standstill vehicle block ego's route during intersection inside area for over p_Block_TOR_Time time, the behavior planner shall propose a takeover request.
L4_ADAS_SubSysRS_Planner_513 | If the straight traffic light is red or yellow phase and multi straight lanes are existed provided by environment model, the behavior planner shall select the straight lane instead of the straight and right turn lanes if no vehicle is alreadt stopped on the shared lane.
L4_ADAS_SubSysRS_Planner_780 | When ego is estimated to be parked in the crosswalk area or in the intersection area in the intended path by trajectory planner, the behavior planner shall request a takeover request with reason before the stop line.
L4_ADAS_SubSysRS_Planner_2317 | When the straight traffic light is red or yellow phase and multi straight lanes are existed, the behavior planner shall select the straight only lane as the target lane rather than the shared lane (straight+ right) if ego is the first vehicle in front of the stopline. Note: The motivation is not to block right turn vehicle passing.
L4_ADAS_SubSysRS_Planner_448 | Left turn
L4_ADAS_SubSysRS_Planner_514 | The behavior planner shall propose a behavior to perform a left turn if requested by routing.
L4_ADAS_SubSysRS_Planner_531 | If multiple right lanes are available to perform left turn, the behavior planner shall choose the target lane prioritzied by: - Nearest lane if any potential lane is over two lanes from current lane - Large vehicle ahead - Traffic density(measured by vehicle number or distance from rear side of last vehicle to stopline) - Dedicated lane for turing right Large vehicle is defined as: vehicle height > p_u_LargeVehHeightThreshold vehicle width > p_u_LargeVehWidthThreshold Available: - Not bus lane which forbids left turn of other vehicle - Without traffic accident or construction zone
L4_ADAS_SubSysRS_Planner_536 | The behavior planner shall propose the activation of left turning indicator latest p_u_dist2solidTurnIndicator meters before the stopline and deactivate the left turning light when ego has entered the target lane after intersetion.
L4_ADAS_SubSysRS_Planner_537 | If driver deactivate manually the left turn indicator before the stopline and ego is located at a straight right shared lane, the behavior planner shall not propose a behavior to perform left turning, and the behavior planner shall request a re-routing from straight.
L4_ADAS_SubSysRS_Planner_538 | If driver deactivate manually deactivate the left turn indicator the first time before the p_u_ReroutingDistanceBeforeSolid value in front of the beginning of solid lane markings and ego is located at a dedicated right lane, the behavior planner shall continue proposing a behavior to perform the left turning.
L4_ADAS_SubSysRS_Planner_539 | If driver deactivate manually deactivate the left turn indicator the second time before the p_u_ReroutingDistanceBeforeSolid value in front of the beginning of solid lane markings and ego is located at a dedicated right lane, the behavior planner shall stop proposing the behavior to perform the left turning and propose a take over request with reason.
L4_ADAS_SubSysRS_Planner_540 | If driver deactivate manually deactivate the left turn indicator after the p_u_ReroutingDistanceBeforeSolid value in front of the beginning of solid lane markings and ego is located at a dedicated right lane, the behavior planner shall stop proposing the behavior to perform the left turing and propose a lane change back to straight lane, and request a re-routing from straight.
L4_ADAS_SubSysRS_Planner_542 | The behavior planner shall propose a behavior to let ego drive off within p_u_IntsDriveOffTimeFromStop if trajectory planner found that the preceding vehicle is moving or without preceding vehicle and the left turn traffic light changed from red to green.
L4_ADAS_SubSysRS_Planner_781 | The behavior planner shall check whether the traffic light status is observed with conformity from environment model in advance with p_u_IntsDectTraffLgtDist2Stopline value before the stopline.
L4_ADAS_SubSysRS_Planner_782 | If the behavior planner cannot confirm the status of the traffic light, e.g. blocked by leading truck, the behavior planner shall propose a behavior to let ego stop before stopline.
L4_ADAS_SubSysRS_Planner_543 | The behavior planner shall check whether there is a left turn waiting area in the intersection in the environment model at least XXXm distance from the stop line and propose different behaviors.
L4_ADAS_SubSysRS_Planner_544 | When ego is approaching the stop line without left turn waiting area, the behavior planner shall propose corresponding behavior as follows:
L4_ADAS_SubSysRS_Planner_545 | - If there is a dedicated traffic light for left turn and it is green state, the behavior planner shall propose a behavior to let ego perform the left turn maneuver;
L4_ADAS_SubSysRS_Planner_546 | - If there is a shareable traffic light for left turn and straight and it is in green state, the behavior planner shall check whether there is no straight vehicle from opposite direction;
L4_ADAS_SubSysRS_Planner_547 | - If there is a shareable traffic light for left turn and straight and it is in green state, and there is no straight vehicle from opposite direction, the behavior planner shall propose a behavior to let ego perform the left turn manuver; Note: This refers to the traffic regulation that left turning vehicle should yield to straight oncoming vehicles as they have higher prio.
L4_ADAS_SubSysRS_Planner_548 | - If there is a shareable traffic light for left turn and straight and it is in green state, and there is straight vehicle from opposite direction, the behavior planner shall consider ego's intended trajectory and the object's predicted trajectory to calculate a potential collision point, and propose a behavior to pass the crosswalk area and wait in the intersection before the collision point. After the object has passed the potential collision point, the behavior planner shall propose a behavior to let ego perform the left turn maneuver.
L4_ADAS_SubSysRS_Planner_549 | When ego is approaching the stop line with left turn waiting area, the behavior planner shall propose corresponding behavior as follows:
L4_ADAS_SubSysRS_Planner_550 | - If the dedicated traffic light for left turn is green, the behavior planner shall propose a behavior to let ego perform the left turn manuver;
L4_ADAS_SubSysRS_Planner_551 | - If the dedicated traffic light for left turn change from green to red when ego is executing the left turn but not exceed the waiting area stop line, the behavior planner shall propose a behavior to let ego perform the left turn maneuver; Note: Ego vehicle is allowed to perform the left turn if the intersection stop line is passed before traffic light turns from green to red.
L4_ADAS_SubSysRS_Planner_553 | - If the dedicated traffic light for left turn is red and straight lane traffic light is red, the behavior planner shall propose a behavior to let ego stop before stop line or keep a safe distance of XXXm to the preceding vehicle if the trajectory planner found that there is a preceding stopped vehicle.
L4_ADAS_SubSysRS_Planner_554 | - If the dedicated traffic light for left turn is red and straight lane traffic light change to green, the behavior planner shall propose a behavior to let ego enter left turn waiting area to stop before waiting area stopline or keep a safe distance with preceding vehicle if the trajectory planner found that there is a preceding stopped vehicle.
L4_ADAS_SubSysRS_Planner_2318 | - If dedicated traffic light for ego left lane is red when ego is executing the left turn but not exceed the waiting area stop line, the behavior planner shall propose to continue to pass the intersection.
L4_ADAS_SubSysRS_Planner_555 | The behavior planner shall check the reference path of ego vehicle.
L4_ADAS_SubSysRS_Planner_557 | If any VRUs, i.e. pedestrian, cyclist or e-bike is provided by environment model and prediction module to be on the crosswalk area, the behavior planner shall check whether there is a potential collision with ego's reference path during the turning manover and calculate a collision time.
L4_ADAS_SubSysRS_Planner_783 | If the predicted collision time of VRUs on crosswalk area with ego's intended path is within p_u_collisionTime, the behavior planner shall propose a takeoer request and propose a behavior to let ego stop with p_u_comfortDeceleartion to let VRUs pass first.
L4_ADAS_SubSysRS_Planner_558 | The behavior planner shall check whether there is a potential collision for ego's intended path and the predicted path of objects from other directions.
L4_ADAS_SubSysRS_Planner_1387 | When ego is performing left turn on elevated road and the perception and localization status becomes bad, the behavior planner shall try to find the proper trajactory for route and propose a take over request with reason if trajectory planner fail to find a proper trajectory.
L4_ADAS_SubSysRS_Planner_449 | U-turn
L4_ADAS_SubSysRS_Planner_561 | The behavior planner shall propose a behavior to perform a U-turn if requested by routing.
L4_ADAS_SubSysRS_Planner_562 | The behavior planner shall select the dedicated U-turn lane if exists in environment model as the target lane to perform U-turn.
L4_ADAS_SubSysRS_Planner_565 | The behavior planner shall select a left turn lane as the target lane if dedicated U-turn lane does not exist in the environment model.
L4_ADAS_SubSysRS_Planner_563 | The behavior planner shall select the leftmost left-turn lane if multiple left turn lanes (>=2) are avaliable and dedicated U-turn lane does not exists in environment model as the target lane to perform U-turn.
L4_ADAS_SubSysRS_Planner_566 | The behavior planner shall check whether there is a forbidden U-turn sign exist in the environment model.
L4_ADAS_SubSysRS_Planner_564 | The behavior planner shall not propose a U-turn behavior if there is a forbidden U-Turn sign exist in the environment model.
L4_ADAS_SubSysRS_Planner_575 | The behavior planner shall propose the activation of left turning indicator latest p_u_dist2solid4TurnIndicator meters before the begining of solid lane markings and deactivate the left turning light when ego has entered the target lane after the U-turn.
L4_ADAS_SubSysRS_Planner_567 | The behavior planner shall check whether the intersection has the topology feasible for performing the U-turn before distance to stopline with value of p_u_IntsPos2CheckUturnFeasibility. the system only can perform U_turn maneuver when the total width btw ego lane's edge and target U-turn lane's edge > 2*p_u_EgoUturnMinRadius Note: the system is not allowed to reverse maneuver during U_turn operation
L4_ADAS_SubSysRS_Planner_576 | The behavior planner shall propose a propose a behavior to stop before the stop line and propose a warning with reason before distance to stopline with value of p_u_Pos2NotifyDriverSysLimit, if the U_turn maneuver could not be performed due to not enough radius. Note: Not enough radius is measured by total width btw ego lane's center and target U-turn lane's center > p_u_EgoUturnMinRadius
L4_ADAS_SubSysRS_Planner_1764 | The behavior planner shall propose a three-points turn if can't perform U_turn maneuver due to not enough radius.
L4_ADAS_SubSysRS_Planner_1389 | If the traffic light controling the left-turn is with count down, the behavior planner shall predict a time of reaching the stop line as p_u_IntsTime2Stopline.
L4_ADAS_SubSysRS_Planner_1390 | If p_u_IntsTime2Stopline is less than p_u_TimeTraffGreenLgtCountDownRest, the behavior planner shall propose a behavior to let ego go straight over crosswalk area and then perform U-turn manuver.
L4_ADAS_SubSysRS_Planner_1391 | If p_u_IntsTime2Stopline is more than p_u_TimeTraffGreenLgtCountDownRest, the behavior planner shall propose a behavior to let ego stop before the stop line.
L4_ADAS_SubSysRS_Planner_1392 | If the traffic light controling the left-turn is without count down, the behavior planner shall check whether ego's position is close to stop line with distance to stop line p_u_IntsEgoPos2Stopline.
L4_ADAS_SubSysRS_Planner_1393 | If p_u_IntsEgoPos2Stopline is larger than p_u_IntsUturnDectTraffLgtDist2Stopline, the behavior planner shall propose a behavior to let ego stop before the stop line.
L4_ADAS_SubSysRS_Planner_1394 | If p_u_IntsEgoPos2Stopline is smaller than p_u_IntsUturnDectTraffLgtDist2Stopline, the behavior planner shall propose a behavior to let ego go straight to to perform u-turn maneuver
L4_ADAS_SubSysRS_Planner_579 | The behavior planner shall only propose the behavior to let ego pass the intersection when it is confirmed that the dedicated U-turn traffic light or the left turn traffic light is in green state.
L4_ADAS_SubSysRS_Planner_581 | The behavior planner shall propose a behavior to let ego go straight pass crosswalk area(rear wheel over crosswalk area), then start to U_turn maneuver in case of intersection area for U-turn maneuver
L4_ADAS_SubSysRS_Planner_582 | The behavior planner shall propose a behavior to let ego perform U_turn maneuver before crosswalk area in case U_lane or shared left_turn lane's stopline located behind straight's stopline and road center yellow dot lane marking existed in the environment model.
L4_ADAS_SubSysRS_Planner_583 | The system shall perform U_turn maneuver before crosswalk area in case of road center yellow dot lane marking is existed in the environment model.
L4_ADAS_SubSysRS_Planner_584 | The behavior planner shall follow the rules in Left-turn section if approaching the stop line with left-turn waiting area.
L4_ADAS_SubSysRS_Planner_587 | The behavior planner shall select the left-most lane in the target lane segment as the target lane.
L4_ADAS_SubSysRS_Planner_591 | The behavior planner shall check the reference path of ego vehicle.
L4_ADAS_SubSysRS_Planner_592 | If any VRUs, i.e. pedestrian, cyclist or e-bike is provided by environment model and prediction module to be on the crosswalk area, the behavior planner shall check whether there is a potential collision with ego's reference path during the turning manover and calculate a collision time.
L4_ADAS_SubSysRS_Planner_593 | If the predicted collision time of VRUs on crosswalk area with ego's intended path is within p_u_collisionTime, the behavior planner shall propose a takeoer request and propose a behavior to let ego stop with p_u_comfortDeceleartion to let VRUs pass first.
L4_ADAS_SubSysRS_Planner_589 | The behavior planner shall check whether there is a potential collision from ego's intended path and the predicted path of objects from other directions from prediction module.
L4_ADAS_SubSysRS_Planner_590 | If there is a potential collision between ego's reference path and predicted path of other objects, the behavior planner shall request a behavior to let ego to yield to let other objects pass first. Other objects includes vehicles and VRUs.
L4_ADAS_SubSysRS_Planner_594 | When ego is estimated to be parked in the crosswalk area or in the intersection area in the intended path by trajectory planner, the behavior planner shall request a takeover request with reason before the stop line.
L4_ADAS_SubSysRS_Planner_595 | Intersection without traffic lights
L4_ADAS_SubSysRS_Planner_786 | The behavior planner shall check how many lanes exists in each entrance XXXm before the stop line in the environment model.
L4_ADAS_SubSysRS_Planner_2631 | The behavior planner shall poropose a take over request with the reason when approaching an intersection w/o traffic light within distance p_u_dist2IntersectionNoLight.
L4_ADAS_SubSysRS_Planner_599 | If there are more than 2 lanes in each intersection in the environment model for an intersection without traffic lights, the behavior planner shall propose a takeover request with reason.
L4_ADAS_SubSysRS_Planner_787 | The behavior planner shall check whether the stop line is clear XXXm before the stop line in the environment model .
L4_ADAS_SubSysRS_Planner_600 | If the stop line is not clear in the environment model for an intersection without traffic lights, the behavior planner shall propose a takeover request.
L4_ADAS_SubSysRS_Planner_603 | The behavior planner shall check the avaliability of each lanes in the environment model for performing the manover provided by routing. WR Note: covered by 466.
L4_ADAS_SubSysRS_Planner_608 | The behavior planner shall propose a behavior to let ego keep the speed under u_speed within the intersection.
L4_ADAS_SubSysRS_Planner_602 | When approaching the intersection, if multiple target lanes are available by ego for the intended direction before the intersection, the hebavior planner shall choose the target lane prioritzied by: - No Large vehicle ahead - Low Traffic density(number of vehicles) - Dedicated lane for intended direction Large vehicle is defined as: vehicle height > p_u_LargeVehHeightThreshold vehicle width > p_u_LargeVehWidthThreshold Available: - Not bus lane which forbids right turn of other vehicle - Without traffic accident or construction zone
L4_ADAS_SubSysRS_Planner_604 | The behavior planner shall check visability of the intersection before crossing the stop line.
L4_ADAS_SubSysRS_Planner_606 | If the intersection visabilty is blocked, the behavior planner shall propose a behavior to let ego stop before the stop line.
L4_ADAS_SubSysRS_Planner_607 | If ego vehicle has been stopped for over p_u_TimeWaitPrecedingVehicle time due to visability blocked, the behavior planner shall propose a takeover request with reason.
L4_ADAS_SubSysRS_Planner_609 | The behavior shall check whether the intersection region bounded by stop lines of all directions are occluded in the environment model.
L4_ADAS_SubSysRS_Planner_610 | If t the intersection is occluuded, the behavior planner shall request a behavior to let ego slow down and stop before the stop line.
L4_ADAS_SubSysRS_Planner_611 | The behavior planner shall check whether the occlusion has disappeard when ego is stopped before the stop line due to occlusion.
L4_ADAS_SubSysRS_Planner_612 | If the occlusion disappears within p_u_occlusionTime, the behavior planner shall continue to propose behaviors to let ego pass the intersection.
L4_ADAS_SubSysRS_Planner_615 | The behavior planner shall determine the existence and number of other vehicles in the environment model at least <p_u_EgoDistance2StoplineDetectingOMV> in front of the stopline when approaching the unprotected intersection.
L4_ADAS_SubSysRS_Planner_617 | The behavior planner shall estimate the time of other vehicle from other dietections of the intersecton to reach the stopline if not yet reached from the prediction module.
L4_ADAS_SubSysRS_Planner_618 | The behavior planner shall consider the intention of other vehicles from prediction module.
L4_ADAS_SubSysRS_Planner_1395 | The behavior planner shall determine ego's priority compared with the other vehicle within the intersection.
L4_ADAS_SubSysRS_Planner_626 | If no vehicle is estimated to reach the stopline in <p_ReachStopLineTimeOMV_EgoPass>, the behavior planner shall propose a behavior to let ego perform the intended maneuver.
L4_ADAS_SubSysRS_Planner_627 | If more than <p_u_NumberofVehicleWithinUnprotected> vehicle is estimated to reach the stopline in <p_u_ReachStopLineTimeOMV>, the behavior planner shall propose a behavior to let ego stop before the stopline and wait until the criterion of pass fuifilled, it waiting time exceed <p_u_waitTimeAtStoplineUnprotected>, the behavior planner shall propose a takeover request with reason.
L4_ADAS_SubSysRS_Planner_619 | The behavior planner shall check the reference path of ego vehicle.
L4_ADAS_SubSysRS_Planner_620 | If any VRUs, i.e. pedestrian, cyclist or e-bike is provided by environment model and prediction module to be on the crosswalk area that intersects with ego's intended path, the behavior planner shall propose a behavior to let ego wait until they leave the crosswalk.
L4_ADAS_SubSysRS_Planner_622 | If the VRUs has not left the crosswalk for over p_u_waitVRUinCrosswalk time, the behavior planner shall continue to propose behaviors to let ego pass the intersection.
L4_ADAS_SubSysRS_Planner_623 | If any VRUs, i.e. pedestrian, cyclist or e-bike is provided by environment model and prediction module to be in the intersection area, the behavior planner shall predict a collision time with ego's reference path during the turning manover.
L4_ADAS_SubSysRS_Planner_624 | If the predicted collision time of VRUs on crosswalk area with ego's intended path is within p_u_collisionTime, the behavior planner shall propose a takeoer request and propose a behavior to let ego stop with p_u_comfortDeceleartion to let VRUs pass first.
L4_ADAS_SubSysRS_Planner_628 | When ego is estimated to be parked in the crosswalk area or in the intersection area in the intended path by trajectory planner, the behavior planner shall request a takeover request with reason before the stop line.
L4_ADAS_SubSysRS_Planner_792 | The behavior planner shall check whether there is potential collision between ego's reference path and other vehicles' and VRUs' predicted path from prediction module.
L4_ADAS_SubSysRS_Planner_1396 | The behavior planner shall propose a takeover request with reason when ego vehicle is at the target lane for entering the intersection AND preceding vehicle is keeping standstill over p_u_waitPreVehicleAtUnprotected time and AND ego is allowed to perfrom the intended manuver.
L4_ADAS_SubSysRS_Planner_632 | Right turn
L4_ADAS_SubSysRS_Planner_878 | The behavior planner shall propose a behavior to perform a right turn manover if requested by routing.
L4_ADAS_SubSysRS_Planner_879 | If any vehicle is estimated to reach the stopline in <p_ReachStopLineTimeOMV_EgoPass> from right of the intersection and intention unsure, the system shall the behavior planner shall propose a behavior to let ego perform the intended right turn.
L4_ADAS_SubSysRS_Planner_880 | If any vehicle is estimated to reach the stopline in <p_ReachStopLineTimeOMV_EgoPass> from left of the intersection and intention unsure, the behavior planner shall propose a behavior to let ego stop before the stopline.
L4_ADAS_SubSysRS_Planner_881 | If any vehicle is estimated to each the stopline in <p_ReachStopLineTimeOMV_EgoPass> from opposite of the intersection and intention unsure, the behavior planner shall propose a behavior to let ego stop before the stopline.
L4_ADAS_SubSysRS_Planner_882 | When no collision is estimated, the behavior planner shall propose a behavior to let ego pass(turn right) if the other vehicle from right of intersection is estimated to go: - Straight - Right - Left
L4_ADAS_SubSysRS_Planner_883 | When no collision is estimated, the behavior planner shall propose a behavior to let ego to yield(turn right) if the other vehicle from right of intersection is estimated to go: - U-turn
L4_ADAS_SubSysRS_Planner_884 | When no collision is estimated, the behavior planner shall propose a behavior to let ego pass(turn right) if the other vehicle from left side of intersection is estimated to go: - left - right - U-turn
L4_ADAS_SubSysRS_Planner_885 | When no collision is estimated, the behavior planner shall propose a behavior to let ego yield(turn right) if the other vehicle from left side of intersection is estimated to go: - straight
L4_ADAS_SubSysRS_Planner_888 | When no collision is estimated, the behavior planner shall propose a behavior to let ego yield(turn right) if the other vehicle from opposite side of intersection is estimated to go: - left
L4_ADAS_SubSysRS_Planner_889 | When no collision is estimated, the behavior planner shall propose a behavior to let ego pass(turn right) if the other vehicle from opposite side of intersection is estimated to go: - straight - right - U-turn
L4_ADAS_SubSysRS_Planner_890 | If the intended yield vehicle does not show passing intention(e.g velocity) over p_u_yieldWaitTimeforOMV time, the behavior planner shall propose a behavior to let ego perfrom the intended manuver if allowed.
L4_ADAS_SubSysRS_Planner_891 | The behavior planner shall propose the activation of right turning indicator latest p_u_dist2solid4TurnIndicator meters before the stopline.
L4_ADAS_SubSysRS_Planner_892 | The behavior planner shall propose to deactivate the left turning light when ego has entered the target lane after intersetion.
L4_ADAS_SubSysRS_Planner_893 | If driver deactivate manually the right turn indicator before the stopline and ego is located at a straight right shared lane, the behavior planner shall not propose a behavior to perform right turning, and the behavior planner shall request a re-routing from straight.
L4_ADAS_SubSysRS_Planner_895 | If driver manually deactivate the right turn indicator the first time before the p_u_driverSurpressTurnBeforeSolid value in front of the beginning of solid lane markings and ego is located at a dedicated right lane, the behavior planner shall propose the behavior to let ego continue the turn maneuver.
L4_ADAS_SubSysRS_Planner_894 | The system shall re-activate the turn indicator and remind to driver within p_u_systemReactTurnIndicator if the right turn indicator was deactivated by the driver for the first time.
L4_ADAS_SubSysRS_Planner_896 | If driver manually deactivate the right turn indicator the second time before the p_u_driverSurpressTurnBeforeSolid value in front of the beginning of solid lane markings and ego is located at a dedicated right lane, the behavior planner shall propose a behavior to abort the right turn and request driver take over.
L4_ADAS_SubSysRS_Planner_897 | If driver deactivate manually deactivate the right turn indicator after the p_u_driverSurpressTurnBeforeSolid value in front of the beginning of solid lane markings and ego is located at a dedicated right lane, the behavior planner shall propose a lane change to the straight lane and propose a re-routing request from straight.
L4_ADAS_SubSysRS_Planner_633 | Straight
L4_ADAS_SubSysRS_Planner_636 | The behavior planner shall propose a behavior to perform a straight manover if requested by routing.
L4_ADAS_SubSysRS_Planner_640 | If any vehicle is estimated to reach the stopline in <p_ReachStopLineTimeOMV_EgoPass> from left OR right OR opposite of the intersection and intention unsure, the behavior planner shall propose a behavior to let ego stop before the stopline and wait until the other vehicle pass.
L4_ADAS_SubSysRS_Planner_641 | When no collision is estimated, the behavior planner shall propose a behavior to let ego pass(go straight) if the other vehicle from left of intersection is estimated to go: - Left - Right - U-turn
L4_ADAS_SubSysRS_Planner_642 | When no collision is estimated, the behavior planner shall propose a behavior to let ego yield(go straight) if the other vehicle from left of intersection is estimated to go: - Straight
L4_ADAS_SubSysRS_Planner_643 | When no collision is estimated, the behavior planner shall propose a behavior to let ego pass(go straight) if the other vehicle from right side of intersection is estimated to go: - right - U-turn
L4_ADAS_SubSysRS_Planner_644 | When no collision is estimated, the behavior planner shall propose a behavior to let ego yield(go straight) if the other vehicle from right side of intersection is estimated to go: - straight - left
L4_ADAS_SubSysRS_Planner_645 | When no collision is estimated, the behavior planner shall propose a behavior to let ego yield(go straight) if the other vehicle from opposite side of intersection is estimated to go: - left
L4_ADAS_SubSysRS_Planner_646 | When no collision is estimated, the behavior planner shall propose a behavior to let ego pass(go straight) if the other vehicle from opposite side of intersection is estimated to go: - straight - right - U-turn
L4_ADAS_SubSysRS_Planner_647 | The behavior planner shall propose the behavior to let ego adapt its speed less than with the value of p_u_IntsStraightMaxSpd to pass intersection area. Note: p_u_IntsStraightMaxSpd = p_u_IntsStraightSpdFactorUnprotected*p_u_NormalRoadSpdLimit; 0< p_u_IntsStraightSpdFactor ≤ 1.
L4_ADAS_SubSysRS_Planner_634 | Left turn
L4_ADAS_SubSysRS_Planner_651 | The behavior planner shall propose a behavior to perform a left turn manover if requested by routing.
L4_ADAS_SubSysRS_Planner_652 | If any vehicle is estimated to reach the stopline in <p_ReachStopLineTimeOMV_EgoPass> from left OR right OR opposite of the intersection and intention unsure, the behavior planner shall propose a behavior to let ego stop before the stopline and wait until the other vehicle pass.
L4_ADAS_SubSysRS_Planner_653 | When no collision is estimated, the behavior planner shall propose a behavior to let ego pass(turn left) if the other vehicle from left of intersection is estimated to go: - right
L4_ADAS_SubSysRS_Planner_654 | When no collision is estimated, the behavior planner shall propose a behavior to let ego yield(turn left) if the other vehicle from left of intersection is estimated to go: - straight - left - U-turn
L4_ADAS_SubSysRS_Planner_655 | When no collision is estimated, the behavior planner shall propose a behavior to let ego pass(turn left) if the other vehicle from right side of intersection is estimated to go: - right - U-turn
L4_ADAS_SubSysRS_Planner_656 | When no collision is estimated, the system shall reqest ego to yield(turn left) if the other vehicle from right side of intersection is estimated to go: - straight - left
L4_ADAS_SubSysRS_Planner_657 | When no collision is estimated, the behavior planner shall propose a behavior to let ego yield(turn left) if the other vehicle from opposite side of intersection is estimated to go: - straight
L4_ADAS_SubSysRS_Planner_658 | When no collision is estimated, the behavior planner shall propose a behavior to let ego pass(turn left) if the other vehicle from opposite side of intersection is estimated to go: - left - right - U-turn
L4_ADAS_SubSysRS_Planner_660 | The behavior planner shall propose the activation of left turning indicator latest p_u_distance4TurnIndicator meters before the stopline and deactivate the left turning light when ego has entered the target lane after intersetion.
L4_ADAS_SubSysRS_Planner_661 | If driver deactivate manually the left turn indicator before the stopline and ego is located at a straight left shared lane, the behavior planner shall not propose a behavior to perform left turning, and the behavior planner shall request a re-routing from straight.
L4_ADAS_SubSysRS_Planner_662 | If driver deactivate manually deactivate the left turn indicator the first time before the p_u_driverSurpressTurnBeforeSolid value in front of the beginning of solid lane markings and ego is located at a dedicated right lane, the behavior planner shall continue proposing a behavior to perform the left turning.
L4_ADAS_SubSysRS_Planner_663 | If driver deactivate manually deactivate the left turn indicator the second time before the p_u_driverSurpressTurnBeforeSolid value in front of the beginning of solid lane markings and ego is located at a dedicated right lane, the behavior planner shall stop proposing the behavior to perform the left turning and propose a take over request with reason.
L4_ADAS_SubSysRS_Planner_664 | If driver deactivate manually deactivate the left turn indicator after the p_u_driverSurpressTurnBeforeSolid value in front of the beginning of solid lane markings and ego is located at a dedicated right lane, the behavior planner shall stop proposing the behavior to perform the left turing and propose a lane change back to straight lane, and request a re-routing from straight.
L4_ADAS_SubSysRS_Planner_635 | U-turn
L4_ADAS_SubSysRS_Planner_917 | The behavior planner shall propose a behavior to perform a U-turn if requested by routing.
L4_ADAS_SubSysRS_Planner_918 | The behavior planner shall select the dedicated U-turn lane if exists in environment model as the target lane to perform U-turn.
L4_ADAS_SubSysRS_Planner_919 | The behavior planner shall select a left turn lane as the target lane if dedicated U-turn lane does not exist in the environment model.
L4_ADAS_SubSysRS_Planner_920 | The behavior planner shall select the leftmost left-turn lane if multiple left turn lanes (>=2) are avaliable and dedicated U-turn lane does not exists in environment model as the target lane to perform U-turn.
L4_ADAS_SubSysRS_Planner_921 | The behavior planner shall check whether there is a forbidden U-turn sign exist in the environment model.
L4_ADAS_SubSysRS_Planner_922 | The behavior planner shall not propose a U-turn behavior if there is a forbidden U-Turn sign exist in the environment model.
L4_ADAS_SubSysRS_Planner_923 | The behavior planner shall propose the activation of left turning indicator latest p_u_distance4TurnIndicator meters before the stopline and deactivate the left turning light when ego has entered the target lane after the U-turn.
L4_ADAS_SubSysRS_Planner_924 | The behavior planner shall check whether the intersection has the topology feasible for performing the U-turn before distance to stopline with value of p_u_IntsPos2CheckUturnFeasibility. the system only can perform U_turn maneuver when the total width btw ego lane's edge and target U-turn lane's edge > 2*p_u_EgoUturnMinRadius Note: the system is not allowed to reverse maneuver during U_turn operation
L4_ADAS_SubSysRS_Planner_925 | The behavior planner shall propose a takeover request with reason before distance to stopline with value of p_u_Pos2NotifyDriverSysLimit if can't perform U_turn maneuver due to not enough radius.
L4_ADAS_SubSysRS_Planner_929 | The behavior planner shall propose a behavior to let ego adapt its speed less than p_u_IntsUTurnMaxSpd before stopline to pass intersection area.
L4_ADAS_SubSysRS_Planner_935 | The behavior planner shall check the reference path of ego vehicle.
L4_ADAS_SubSysRS_Planner_936 | If any VRUs, i.e. pedestrian, cyclist or e-bike is provided by environment model and prediction module to be on the crosswalk area, the behavior planner shall check whether there is a potential collision with ego's reference path during the turning manover and calculate a collision time.
L4_ADAS_SubSysRS_Planner_937 | If the predicted collision time of VRUs on crosswalk area with ego's intended path is within p_u_collisionTime, the behavior planner shall propose a takeoer request and propose a behavior to let ego stop with p_u_comfortDeceleartion to let VRUs pass first.
L4_ADAS_SubSysRS_Planner_938 | The behavior planner shall check whether there is a potential collision from ego's intended path and the predicted path of objects from other directions from prediction module.
L4_ADAS_SubSysRS_Planner_939 | If there is a potential collision between ego's reference path and predicted path of other objects, the behavior planner shall request a behavior to let ego to yield to let other objects pass first. Other objects includes vehicles and VRUs.
L4_ADAS_SubSysRS_Planner_942 | The behavior planner shall propose to deactivate the left-turn indicator after U-turn is finish(vehicle body complete enter target lane) in case of left-turn indicator not deactivate automatically.
L4_ADAS_SubSysRS_Planner_940 | When ego is estimated to be parked in the crosswalk area or in the intersection area in the intended path by trajectory planner, the behavior planner shall request a takeover request with reason before the stop line.
L4_ADAS_SubSysRS_Planner_968 | If any vehicle is estimated to reach the stopline in <p_ReachStopLineTimeOMV_EgoPass> from left OR right OR opposite of the intersection and intention unsure and ego intends to make a U-turn, the behavior planner shall propose a behavior to let ego stop before the stopline and wait until the intention of the other vehicle is clear.
L4_ADAS_SubSysRS_Planner_969 | When no collision is estimated, the behavior planner shall propose a behavior to let ego pass(U-turn) if the other vehicle from left of intersection is estimated to go: - left - U-turn
L4_ADAS_SubSysRS_Planner_970 | When no collision is estimated, the behavior planner shall propose a behavior to let ego yield(U-turn) if the other vehicle from left of intersection is estimated to go: - straight - right
L4_ADAS_SubSysRS_Planner_971 | When no collision is estimated, the behavior planner shall propose a behavior to let ego pass(U-turn) if the other vehicle from right side of intersection is estimated to go: - straight - right - U-turn
L4_ADAS_SubSysRS_Planner_972 | When no collision is estimated, the behavior planner shall propose a behavior to let ego yield(U-turn) if the other vehicle from right side of intersection is estimated to go: - left
L4_ADAS_SubSysRS_Planner_973 | When no collision is estimated, the behavior planner shall propose a behavior to let ego yield(U-turn) if the other vehicle from opposite side of intersection is estimated to go: - straight
L4_ADAS_SubSysRS_Planner_974 | When no collision is estimated, the behavior planner shall propose a behavior to let ego pass(turn left) if the other vehicle from opposite side of intersection is estimated to go: - left - right - U-turn
L4_ADAS_SubSysRS_Planner_975 | "T" and other shape intersections
L4_ADAS_SubSysRS_Planner_976 | "T" intersection
L4_ADAS_SubSysRS_Planner_978 | T' intersection entrances(A,B,C) defintion as below picture:
L4_ADAS_SubSysRS_Planner_979 | U_turn maneuver from A, B and C side shall follow the U-turn Planner SubSysRS chapter of normal intersection with and without traffic light.
L4_ADAS_SubSysRS_Planner_980 | Right-turn maneuver from A and C side shall follow the right-turn Planner SubSysRS chapter of normal intersection with and without traffic light.
L4_ADAS_SubSysRS_Planner_981 | Left-turn maneuver from B and C side shall follow the left-turn Planner SubSysRS chapter of normal intersection with and without traffic light.
L4_ADAS_SubSysRS_Planner_982 | Straight maneuver from A and B side shall follow the straight Planner SubSysRS chapter of normal intersection with and without traffic light.
L4_ADAS_SubSysRS_Planner_977 | Y intersection
L4_ADAS_SubSysRS_Planner_993 | Y intersection entrance (A, B, C) definition as below picture:
L4_ADAS_SubSysRS_Planner_988 | U_turn maneuver from A, B and C side shall follow the U-turn Planner SubSysRS chapter of normal intersection with and without traffic light.
L4_ADAS_SubSysRS_Planner_989 | Right-turn maneuver from A and C side shall follow the right-turn Planner SubSysRS chapter of normal intersection with and without traffic light.
L4_ADAS_SubSysRS_Planner_990 | Left-turn maneuver from B and C side shall follow the left-turn Planner SubSysRS chapter of normal intersection with and without traffic light.
L4_ADAS_SubSysRS_Planner_995 | The behavior planner shall check whether the lane in the environment model is allowed to perform maneuver from C to B if guided by routing.
L4_ADAS_SubSysRS_Planner_996 | The behavior planner shall check whether there is a traffic light controling the lane in the environment model from C to B if guided by routing.
L4_ADAS_SubSysRS_Planner_983 | X intersection
L4_ADAS_SubSysRS_Planner_986 | Typical the intersection angle shall not be less than 70ø, in case of special and difficult conditions, it shall not be less than 45ø. Note: definition from GB 50647-2011
L4_ADAS_SubSysRS_Planner_1000 | U_turn maneuve shall follow the U-turn Planner SubSysRS chapter of normal intersection with and without traffic light.
L4_ADAS_SubSysRS_Planner_1003 | Straight maneuver shall follow the straight Planner SubSysRS chapter of normal intersection with and without traffic light.
L4_ADAS_SubSysRS_Planner_1001 | Left-turn maneuver shall follow the left-turn Planner SubSysRS chapter of normal intersection with and without traffic light.
L4_ADAS_SubSysRS_Planner_1002 | Right-turn maneuver shall follow the right-turn Planner SubSysRS chapter of normal intersection with and without traffic light.
L4_ADAS_SubSysRS_Planner_984 | Offset Intersection
L4_ADAS_SubSysRS_Planner_987 | Offset located at left side:
L4_ADAS_SubSysRS_Planner_1004 | Offset located at right side:
L4_ADAS_SubSysRS_Planner_1005 | U_turn maneuver from A, B, C and D side shall follow the U-turn Planner SubSysRS chapter of normal intersection with traffic light
L4_ADAS_SubSysRS_Planner_1006 | Left-turn maneuver from A, B, C and D shall follow the left-turn Planner SubSysRS chapter of normal intersection with traffic light
L4_ADAS_SubSysRS_Planner_1007 | Right-turn maneuver from A, B, C and D shall follow the right Planner SubSysRS chapter of normal intersection with traffic light
L4_ADAS_SubSysRS_Planner_1008 | Straight maneuver from A and C side shall follow the Straight-turn Planner SubSysRS chapter of normal intersection with traffic light
L4_ADAS_SubSysRS_Planner_1009 | Straight maneuver from B and D side in case of "Offset located at left side: the behavior planner shall propose a behavior to perform left-turn maneuver firstly then perform right-turn maneuver when corresponding traffic light is in green state. Other strategies shall follow the straight Planner SubSysRS chapter of normal intersection with traffic light
L4_ADAS_SubSysRS_Planner_1010 | Straight maneuver from B and D side in case of "Offset located at right side": the behavior planner shall propose a behavior to perform right-turn maneuver firstly then perform left-turn maneuver when corresponding traffic light is in green state. Other strategies shall follow the straight SysRS chapter of normal intersection with traffic light
L4_ADAS_SubSysRS_Planner_671 | Urban E2E Roundabout
L4_ADAS_SubSysRS_Planner_673 | The behavior planner shall check the topology of the oncoming roundabout at least least p_u_distanceValid2Invalid meter before the stop line.
L4_ADAS_SubSysRS_Planner_2633 | The behavior planner shall poropose a take over request with the reason when approaching a roundabout within distance p_u_distanceValid2Invalid.
L4_ADAS_SubSysRS_Planner_674 | If the roundabout has more than more than p_u_NumOfMaxRoundaboutEntrance ports roundabout in front, the behavior planner shall propose a takeover requst with reason.
L4_ADAS_SubSysRS_Planner_675 | If the roundabout has more than p_u_NumOfMaxRoundaboutRings rings roundabout in front, the behavior planner shall propose a soft takeover requst with reason.
L4_ADAS_SubSysRS_Planner_676 | The behavior planner shall avoid proposing behaviors to let ego drive clockwise direction at roundabout.
L4_ADAS_SubSysRS_Planner_678 | The behavior planner shall avoid proposing reverse manover in the roundabout.
L4_ADAS_SubSysRS_Planner_1863 | The behavior planner shall avoid proposing high effiency lane change or bypass behavior inside a roundabout.
L4_ADAS_SubSysRS_Planner_679 | The behavior planner shall propose a behavior to continue following ring lane if the trajectory planner failed to plan a path to exit the ring or ego missed the ring.
L4_ADAS_SubSysRS_Planner_793 | The behavior planner shall propose a hebavior to let ego keep its speed less than the value of p_u_RoundaboutMaxSpd before stopline of intersetion entrance side to pass roundabout area.
L4_ADAS_SubSysRS_Planner_681 | The behavior planner shall check ego's intended path and surrounding vehicles' predicted path from prediction module.
L4_ADAS_SubSysRS_Planner_683 | If an object is inside the roundabout and has a potential collision of ego vehicle when ego is going to enter the roundabout, the behavior planner shall propose a behavior to let ego stop before outermost ring lane marking.
L4_ADAS_SubSysRS_Planner_685 | If the waiting time of ego to let the object inside object pass is over p_u_TimeOfWaitenterRoundabout, the behavior planner shall propose a takeover request with reason.
L4_ADAS_SubSysRS_Planner_686 | The behavior planner shall check whether there is a traffic jam in the upcoming roundabout.
L4_ADAS_SubSysRS_Planner_687 | The behavior planner shall check whether there is freespace for ego vehicle to enter the roundabout when there is a traffic jam in the upcoming roundabout.
L4_ADAS_SubSysRS_Planner_688 | If there is no freespace to enter the roundabout for over p_u_TimeOfWaitenterRoundabout, the behavior planner shall propose a takeover request with reason.
L4_ADAS_SubSysRS_Planner_689 | If ego has entered the roundabout, the behavior planner shall check whether there is a traffic jam exist inside.
L4_ADAS_SubSysRS_Planner_690 | If there is a traffic jam inside the roundabout when ego is in the roundabout , the behavior planner shall propose a behavior to let ego stop behind the traffic jam.
L4_ADAS_SubSysRS_Planner_692 | The behavior planner shall check whether there is a static object, including stopped vehicle, VRU or any pther object (stopped for more than XXX second) in ego's intended route inside the intersection.
L4_ADAS_SubSysRS_Planner_693 | If there is a static object in ego's intended route inside the intersection and there is only one driving lane, the behavior planner shall propose to decelerate and stop p_u_StopDistStaticObj before the object, and propose a take over request with the reason.
L4_ADAS_SubSysRS_Planner_694 | If there is a static object in ego's intended route inside the intersection and there are multiple driving lanes, the behavior planner shall propose to decelerate and stop p_u_StopDistStaticObj before the object.
L4_ADAS_SubSysRS_Planner_691 | The behavior planner shall consider the intention of objects in the innermost side from prediction module.
L4_ADAS_SubSysRS_Planner_695 | If the intention of objects in the innermost side is to leave the roundabout, the behavior planner shall propose a behavior to let ego yield to let them perform lane change to outer lane.
L4_ADAS_SubSysRS_Planner_696 | The behavior planner shall select a prefered lane before solid lane mark begins at entrance side of intersection in case in case of multi-entrance lanes(≥2) before roundabout is existed.
L4_ADAS_SubSysRS_Planner_702 | The behavior planner shall propose a behavior to let ego enter the prefered lane before solid lane mark begins at entrance side of intersection in case in case of multi-entrance lanes(≥2) before roundabout is existed.
L4_ADAS_SubSysRS_Planner_703 | The behavior planner shall propose a behavior to let ego wait if ego vehicle cannot enter the prefered lane.
L4_ADAS_SubSysRS_Planner_704 | If the waiting time for ego vehicle to enter the preferred lane is over p_u_TimeWaitEnter2HighPriTargetLaneBeforeRoundabout, the behavior planner shall propose a behavior to let ego enter the lower priority lane.
L4_ADAS_SubSysRS_Planner_705 | Case 1: 2 x entrance lanes are existed before roundabout --> typically select right entrance lane(right high priority, other lanes are low priority) for take the 2nd exit; select left entrance lane(left lane is high priority, others are low priority) for take the others exit. Case 2: 3 x entrance lanes are exised before roundabout --> typically select rightmost entrance lane(rightmost is high priority, middle lane is low priority) for take the 2nd exit; select middle and leftmost entrance lane(middle and leftmost is high priority, rightmost is low priority) for take the others exit.
L4_ADAS_SubSysRS_Planner_701 | The behavior planner shall not react to driver triggered lane change in the roundabout.
L4_ADAS_SubSysRS_Planner_711 | The behavior planner shall not propose to activate left-turn indicator when enter roundabout ring lane from corresponding entrance lane before roundabout.
L4_ADAS_SubSysRS_Planner_712 | The behavior planner shall propose to activate left-turn indicator when enter roundabout due to cross corresponding lane.
L4_ADAS_SubSysRS_Planner_713 | The behavior planner shall propose to deactivate the right-turn indicator after right-turn is finish(vehicle body complete enter target lane) in case of right-turn indicator not deactivate automatically.
L4_ADAS_SubSysRS_Planner_714 | The behavior planner shall check whether there is traffic lights controling the entrance of the roundabout in the environment model.
L4_ADAS_SubSysRS_Planner_715 | If there are traffic lights controling the entrance of the roundabout, the behavior planner shall follow the basic traffic rules in the intersection with traffic light chapter.
L4_ADAS_SubSysRS_Planner_794 | The behavior planner shall fistly choose dedicated right-turn lane for take the 2nd exit of the roundabout.
L4_ADAS_SubSysRS_Planner_795 | The behavior planner shall propose to activate right-turn indicator at least before front wheels enter lane marking of outermost ring lane.
L4_ADAS_SubSysRS_Planner_796 | The behavior planner shall prefer to choose outermost(rightmost) available ring lane for take the 2nd exit of the roundabout .
L4_ADAS_SubSysRS_Planner_797 | The behavior planner shall propose to activate right-turn indicator at least before front wheels enter lane marking of outermost ring lane.
L4_ADAS_SubSysRS_Planner_798 | The behavior planner shall choose ring lane as below pripority(2nd ring lane > 1st ring lane) to reduce lane change times during roundabout if multi-ring(>=2) lane existed.
L4_ADAS_SubSysRS_Planner_799 | The behavior planner shall propose a behavior to let ego follow ring lane driving until over (N-1)th exit(if N=1, p_u_NumOfMaxRoundaboutEntrance exit, similar roundabout U_turn maneuver), then propose to activate right-turn indicator, final propose to let ego perform lane change for take the Nth exit.
L4_ADAS_SubSysRS_Planner_1025 | Safe Stop
L4_ADAS_SubSysRS_Planner_1026 | The behavior planner shall propose a safe stop behavior to let ego stop with deceleration lower than p_u_Safestop_Axlimit if safe stop is requested by FCT.
L4_ADAS_SubSysRS_Planner_2488 | When safe stop is requested by FCT, the behavior planner shall propose a behavior to decelerate in ego lane with acceleration lower than p_E2E_mindeacceleretion_forSafestop (negative value) until ego vehicle stops in ego lane.
L4_ADAS_SubSysRS_Planner_1029 | The behavior planner shall check whether there is a valid ego lane for safe stop behavior.
L4_ADAS_SubSysRS_Planner_1030 | If ego lane is not valid, the behavior planner shall setup a virtual ego lane considering ego's current yaw angle.
L4_ADAS_SubSysRS_Planner_1031 | The behavior planner shall consider the predicted trajectories from prediction module of other vehicles in ego lane.
L4_ADAS_SubSysRS_Planner_1027 | The safe stop behavior shall avoid collision with other vehicles in ego lane.
L4_ADAS_SubSysRS_Planner_1028 | The safe stop behavior shall let ego decelerate to stop in ego lane.
L4_ADAS_SubSysRS_Planner_1283 | Intelligent evasion
L4_ADAS_SubSysRS_Planner_1284 | IntEva helps ego vehicle to keep certain lateral distance when passing through truck or bus on the adjacent lane. It makes the driver feel more comfortable and reduces the danger feeling.
L4_ADAS_SubSysRS_Planner_1286 | The terms used in this section are descripted as follows.
L4_ADAS_SubSysRS_Planner_2553 | The behavior planner shall only propose a intelligent evasion on mainroad of highway, expressway, urban road when ego is above 60 kph. Note: ramp is excluded; For TJA, the ramp is determined by curvature.
L4_ADAS_SubSysRS_Planner_1403 | The behavior planner shall not propose intelligent evasion if driver's hands is detected to be not on the steering wheel. Note: This condition is only checked at beginning of the IntEva.
L4_ADAS_SubSysRS_Planner_3032 | Driver's hands shall be on the steering wheel during the entire passing throuth phase, in case hands-off are detected (considering debounce), system shall notify driver to put his hands back on the steering wheel.
L4_ADAS_SubSysRS_Planner_1299 | When IntEva is activating, if driver adjusts the set speed or accelerate by pressing the gas pedal, the system shall keep IntEva active unless the ego speed is out of maximum allowed speed in current situation. Note: maximun allowed speed will be taken care by FCT via fucntion deactivation
L4_ADAS_SubSysRS_Planner_1404 | The behavior planner shall propose a behavior to keep in lane centering if the intelligent evasion proposal is aborted.
L4_ADAS_SubSysRS_Planner_2574 | The behavior planner shall propose to activate intelligent evasion when ego vehicle is longitudinally behind the target truck in adjacent lane and the longitudinal distance is less than #P_IntEva_IntEvaStart_TTC*V_ego.
L4_ADAS_SubSysRS_Planner_1300 | The behavior planner shall initialize a passing through phase and propose to highlight the target truck when V_ego > V_target_truck, the ego vehicle is behind the target truck in adjacent lane longitudinally and it is predicted in prediction module that the longitudinal distance is less than #P_HW_PassthroughStart_Dist.
L4_ADAS_SubSysRS_Planner_1301 | The behavior planner shall propose to finish the intelligent evasion and return to lane center if one of these two conditions meets: 1. When ego vehicle is ahead of the target truck in adjacent lane longitudinally and it is predicted in the prediction module that the longitudinal distance is more than #P_IntEva_IntEvaEnd_Dist; 2. When the ego vehicle is behind the target truck in adjacent lane longitudinally and it is predicted in the prediction module that the longitudinal distance is more than #P_IntEva_IntEvaStart_TTC*V_ego; (Rational: the scenario could happen if truck accelerate while ego vehicle is passing through)
L4_ADAS_SubSysRS_Planner_2572 | The intelligent evasion procedure in E2E feature is defined as follows: T1: IntEva activation conditions fulfilled, ego starts lateral movement to evade the truck T2: Ego reaches and keeps the target lateral movement distance against the truck T3: Ego finishes IntEva and start to return to lane center driving. T4: Ego resume lane center driving.
L4_ADAS_SubSysRS_Planner_2914 | The behavior planner shall notify driver with text tips (e.g. "Intelligent Evasion is performing") at T1 of Intelligent Evasion procedure.
L4_ADAS_SubSysRS_Planner_1290 | The behavior planner shall propose a behavior to evade from truck if all the follwing conditions are met: IntEva shall only be activated when all the below conditons are fulfilled: 1. Highway E2E or UrbanE2E or TJAICA is active; 2. Ego vehicle shall have the minimum lateral distance of #p_IntEva_minDist2RoadEdge to the road edge when in the most left or most right lane; 3. It's observed that no vehicle(truck or bus or big vehicle) will be within the defined safe longitudinal distance on the opposite adjacent lane in [#P_IntEva_SafeDist_Behind,#P_IntEva_SafeDist_Ahead] ; (adacent traffic incl. all types of 4 wheelers & motocycles) 4. Ego lane both lane marking exist for over #P_IntEva_ConfiLaneAhead_time time longitudinally ahead ; 5. Ego lane width is more than #P_IntEva_EnableLaneWidth; 6. Ego lane radius is larger than #P_IntEva_EnableLaneCurveRadius; 7. Ego speed is larger than #P_IntEva_EnableEgoSpeed; 8. After the passing through phase begins, the longitudinal distance between target truck and ego is less than #P_IntEva_IntEvaStart_TTC*Vego; 9. The initial lateral distance between ego vehicle and target truck is less than #P_IntEva_MaxEnableLatDist2Truck; 10. The IntEva target is big vehicle, truck or bus(see the truck definition), not other kinds of transportations; 11. Drive's hands are detected on the steering wheel. 12.(Vego - Vtargettruck) > 5kph
L4_ADAS_SubSysRS_Planner_1291 | The behavior planner shall stop proposing the behavior to evade from target if any of the following conditions are met: IntEva shall deactivate if any of below conditons is fulfilled: 1. Highway E2E or Urban E2E or TJA is passive or lateral suspend; 2. Lane marking of current lane is not reliable for a defined time #P_IntEva_MinConfiLaneAhead_time; 3. Driver turns on indicator; 4. Ego lane width is less than #P_IntEva_DisableLaneWidth; 5. Ego lane radius is less than #P_IntEva_DisableLaneCurveRadius; 6. Ego speed is less than #P_IntEva_DisableEgoSpeed; 7. The passing throuth phase finishes; 8. The system needs to take traffics ahead on the opposite adjacent lane into consideration when IntEva is activating. If ego vehicle is not able to keep a safe longitudinal distance #P_IntEva_SafeDist_Ahead with the adjacent traffics ahead, the system shall quit IntEva;(adjacent traffic incl. truck or bus or big vehicle) 9. The system needs to take traffics behind on the opposite adjacent lane into consideration when IntEva is activating. If ego vehicle is not able to keep a safe longitudinal distance #P_IntEva_SafeDist_Behind with the adjacent traffics behind, the system shall quit IntEva;(adacent traffic incl. truck or bus or big vehicle) 10. Handsoff warning is initialed. 11. IntEva (T1-T3 duration) has been last for more than #p_IntEva_Timeout time.
L4_ADAS_SubSysRS_Planner_1289 | The behavior planner shall propose a behavior to maintain current longitudinal speed control when intelligent evasion is active.
L4_ADAS_SubSysRS_Planner_1292 | The behavior planner shall calculate a target lateral distance of P_HW_IntEvaLatOffset_Dist when decide to perform the intelligent evasion.
L4_ADAS_SubSysRS_Planner_1294 | The target lateral distance when IntEva activates is defined #P_IntEvaLatOffset_Dist from the ego lane center which means ego vehicle is allowed to be shifted against ego lane center until the lateral distance reaches the defined value Note: 'Allow' does not means ego has to shift every time the defined offset, the parameter defined in the requirement is the maximum allowed lateral offset . If the remaining distance with lane border is less than certain threshold, system shall also keep the current lateral distance. Detail see ID1296 and ID1297
L4_ADAS_SubSysRS_Planner_1296 | If intelligent evasion is active, the behavior planner shall check whether the remaining lateral distance from the most outside edge of ego to the ego lane opposite side boundary is less than P_HW_IntEva_Min2Laneborder_Dist.
L4_ADAS_SubSysRS_Planner_1297 | If the remaining lateral distance from the most outside edge of ego to the ego lane opposite side boundary is less than P_HW_IntEva_Min2Laneborder_Dist during the intelligent evasion process, the behavior planner shall propose a behavior to let ego keep the current lateral movement distance even the lateral movement distance dosen't meet the target distance defined above.
L4_ADAS_SubSysRS_Planner_1298 | The behavior planner shall stop proposing the intelligent evasion if ego speed exceed max allowed speed.
L4_ADAS_SubSysRS_Planner_1293 | The behavior planner shall continue to propose the intelligent evasion if set speed changed or driver overtake in longitudinal direction.
L4_ADAS_SubSysRS_Planner_1303 | The behavior planner shall propose a behavior to keep the lateral movement distance against the truck no matter the truck accelerates or decelerates if ego is in the passing through phase.
L4_ADAS_SubSysRS_Planner_1305 | If the intelligent evasion is finished, the behavior planner shall propose a behavior to let ego perform lane centering.
L4_ADAS_SubSysRS_Planner_2615 | The behavior planner shall sendout the target truck ID(single one) to evade if intelligent evasion is active.
L4_ADAS_SubSysRS_Planner_2073 | Intelligent Speed adaption(ISA)
L4_ADAS_SubSysRS_Planner_2074 | The ISA (Intelligent Speed Adaption) function is a subfeature of highway and urban E2E. It shall adjust ego vehicle target speed by considering the following conditions/scenario: 1. speed limit from map lane segment; 2. speed limit from traffic sign 3. upcoming road/lane curve, here the curve means the curve radius is less than #p_HW_ISA_MaxRadius; 4. the ramp without a specific speed limitation and ego vehicle will exit the highway by the ramp 5. bad weather 6. upcoming road/lane slope too big (Not applicable to Highway / expressway scenario as the main concern for slope is potential poor visibility of oncoming vehicle in neighboring lane. In Highway/expressway scenario, 2 driving directions will be seperated by physical barrier ) 7. upcoming speed bump (same behavior in ACC feature, not elaborated in E2E requirement) Note:the lane segment speed limit from map is only used for activation of E2E, the traffic sign related speed limit could be not available while E2E gets activated.
L4_ADAS_SubSysRS_Planner_2077 | Glossary: - V_lane_speedlimit, the lane segment speed limit from map; - V_trafficsign_speedlimit, system finally determines after aribitrating the traffic sign speed limit from video and map in upcoming lane/road segment; - V_curve_normalspeed, the speed calculated from the comfortable lateral acceleration and radius of a point on a curve; - V_curve_maxspeedlimit, the speed limit calculated from the max permittable lateral acceleration and radius of a point on a curve; - V_target_speedlimit, the speed limit system finally determines after aribitrating between the speed limit from lane segment speed, traffic sign and curve; - V_set_speed, the cruse speed limit from driver or sign speed limit ; - V_ego_speed, the current speed of ego vehicle; - V_feature_speedlimit, the max speed limit for Highway E2E feature.
L4_ADAS_SubSysRS_Planner_2111 | In this chapter, the assumption is no leading vehicle ahead of ego in current lane, a.k.a ego is in free cruising mode. In case a leading vehicle exists/cuts in, ego vehicle shall consider the target timegap chosen by driver as well while adapting speed due to various limitation, the highest decelerate request shall be performed.
L4_ADAS_SubSysRS_Planner_2115 | The behavior planner shall adapt ego`s decelerating profile according to the specific driving mode. Behavior planner shall support at least 3 modes (eco. normal, dynamic) which can be chosen by function manager.
L4_ADAS_SubSysRS_Planner_2135 | Once ISA activates, the behavior planner shall always determine the speed limit point list for the upcoming 1km distance or the last distance to global routing end when it is less than 1km, depending on the lane segment speed limit from map, traffic sign speed limit and curve radius. The list shall include the target speed limit value and the distance from ego to the speed limit point and the origin of the limit. Note1: Suggest upcoming 1km input shall be considered (t.b.d) Note2: Maximum 20 (t.b.d)sets of (speed limit value, distance, origin) shall be considered，The density of speed limit point in a curve shall ensure a smooth control can be planned when ego passes the curve Note3:If there is a traffic sign in the curve or straight road/lane , the position of the traffic sign shall be considered a speed limit point.
L4_ADAS_SubSysRS_Planner_2136 | The behavior planner shall propose a behavior to follow every target speed limit make sure not to overshoot the V_set_speed even allowed. Note1: 'Follow' here means at least not higher than the limit indicated in the traffic sign or the limit based on (R-V relation) when passing by.There could be the scenario when in upcoming 1 km, more than 1 speed limit exist and in order to not overspooting the later one, ego might drive even slower than the speed limit of the sign in advance. Note2: The more extreme case would be (i.e. ego is travelling with 60 kph when the next traffic sign indicating 80 as limit, but shotly afterwards, there is another 60kph limit. In this case, system need to plan the trajectory so that driver is not feeling a sudden acceleration at first and hard brake quickly afterwards.)
L4_ADAS_SubSysRS_Planner_2613 | A ramp with speed limit at entrance case is considered in speed adaptation due to traffic sign speed limit or ramp, and the deceleration in ramp will be covered by curve driving scenario. A ramp wihtou a speed limit at entrance could be considered as a simple curve driving case, but the benchmark of other products or from driving habit persepective, it is better to slow down to certain speed before entering the ramp even through the ramp would be quite stright (curve raduis is big).
L4_ADAS_SubSysRS_Planner_2113 | Speed adaption due to traffic sign speed limit or ramp
L4_ADAS_SubSysRS_Planner_2355 | It is assumed that the fusion module would provide a single speed limit for Planning.
L4_ADAS_SubSysRS_Planner_2125 | The behavior planner shall monitor the traffic sign speed limit from video and map (V_trafficsign_speedlimit) in the environment model.
L4_ADAS_SubSysRS_Planner_2356 | The behavior planner shall propose a behavior to adapt ego speed not exceed set speed (V_set_speed) from FCT at specific point ahead.
L4_ADAS_SubSysRS_Planner_2358 | The behavior planner shall propose a behavior to follow the set speed (V_set_speed) from FCT if no driver breaking or acceleration command is received and no other deceleration reason occured.
L4_ADAS_SubSysRS_Planner_3123 | xinyun to add requirement on planner using traffic flow speed, in case fct provided speed limit is false.
L4_ADAS_SubSysRS_Planner_2357 | If the behavior planner could not propose a behavior to adapt ego speed under set speed (V_set_speed) from FCT at a specific point ahead, the behaivo planner shall propose a warning with the reason.
L4_ADAS_SubSysRS_Planner_2614 | If ego is approaching a ramp without a specific speed limit and ego will exit the highway/expressway from this ramp, the behavior planner shall propose a behavior to decelerate to #p_HW_NoSignRamp_TargetVset before entering the ramp (or starting point of the ramp) .
L4_ADAS_SubSysRS_Planner_2122 | If the distance from ego vehicle to sppeed limit traffic sign is too close for ego to decelerate to the new V_ target_speedlimit , the behavior planning shall propose to decelerate immediately with the defined maximum dynamic defined until reaching the new target speed. In the mean while, the behavior planning shall propose the warning about vehicle overspeed to function manager. Note1: To make sure that ego is following the legal speed limit is the responsibility of driver, so system will only provide warning without giving contol to driver (Takeover request +deactivate). Driver can always intervene by pressing brake pedal / gas pedal. Note2: Should be a rare case as system constantly gets all speed limit input 1km ahead from map. The only possibility would be temporary sign (detected by vision) or driver tries to activate the feature with quite high speed and a near speed limit which is largely smaller.
L4_ADAS_SubSysRS_Planner_2123 | If within the speed limit traffic sign valid area, ego exceeds the speed limit due to various reason, the behavior planning shall propose the warning about vehicle overspeed to function manager. Note: Include the case where driver override by pressing the gas pedal
L4_ADAS_SubSysRS_Planner_2124 | If current ego speed is higher than the speed limit showing on the next traffic sign, the behavior planner shall propose to set the V_trafficsign_speedlimit as the speed limit of the next traffic sign when ego starts to decelerate. Note: before decelerating, V_trafficsign_speedlimit shall remain the last value.
L4_ADAS_SubSysRS_Planner_2114 | If ego is passing a traffic sign and ego is decelerating in order to follow the next traffic sign, the behavior planner shall propose to set the V_trafficsign_speedlimit as the speed limit of the next traffic sign immediately. Note: Rare case, could be in ramp when short distance between 2 signs.
L4_ADAS_SubSysRS_Planner_2126 | If current ego speed is smaller than the speed limit showing on the next traffic sign, the behavior planner shall propose to set the V_trafficsign_speedlimit as the speed limit of the next traffic sign when passing it.
L4_ADAS_SubSysRS_Planner_2127 | Speed adaption due to curve ahead
L4_ADAS_SubSysRS_Planner_2128 | For the path where all the curve radius is higher than #p_HW_ISA_MaxRadius will not be considered in this chapter, as system could safely pass without decelerating. Note1:#p_HW_ISA_MaxRoadRadius can be obtained based on the V_feature_ Speedlimt. Note2 For R > #p_HW_ISA_MaxRadiu, pass speed V and curve radius should not follow the relation V^2 /Ay = R anymore.
L4_ADAS_SubSysRS_Planner_2129 | The behavior planner shall provide a relationship table of the Ay (lateral acceleration)and R (radius of curve point)when ego can pass curve comfortably in different driving mode. Note1:the Ay and R relationship table shall be vehicle specific . It shall be obtained by on-line calibration and confirmed together with customer. Note2:The curve shown in the below figure is for reference only, in order to explain that the comfortable lateral acceleration is different for the same curve radius in different driving modes(for the same curve radius , Ay_sport>Ay_normal>Ay_Eco)
L4_ADAS_SubSysRS_Planner_2130 | The behavior planner shall calculate the normal speed of every speed limit point on the curve in different driving mode from the above relationship Ay and R . Note1: V = (Ay*R)^(1/2)
L4_ADAS_SubSysRS_Planner_2131 | If traffic sign speed limit detected by environment model is different from the normal speed on the same speed limit point of a curve,The behavior planner shall propose the smaller one as the target speed limit on this speed limit point .
L4_ADAS_SubSysRS_Planner_2659 | The behavior planner shall provide a configurable lookup table indicating the corresponding longitudinal speed (nominal speed) in various curve radius and follow the max allowed speed in the lookup table, regarding setspeed.
L4_ADAS_SubSysRS_Planner_2660 | An example is given as following : Note1: For different vehicle, the lookup table could be different according to OEM's expectation. below table is only an example, shall not be used for verification or validation of the performance ! Note2: Follow in this requirement means 'less or equal'. In order to have a smooth longitudinal control (jx as low as possile) and make sure ego is not driving too fast as it approach the minimum point (where curve radius is the smallest), the trajectory control could slow down the vehicle more than it requires (according to the table) when starting of the curve.
L4_ADAS_SubSysRS_Planner_2132 | If ego speed exceed the V_curve_maxspeedlimit which is calculated based on the max allowed lateral acceletation and the exceed duration is more than #p_HW_Max_ExceVmax_Time(1s, as defult value) , The behavior planner shall propose warning.
L4_ADAS_SubSysRS_Planner_2133 | If ego speed exceed the V_curve_maxspeedlimit which is calculated based on the max allowed lateral acceletation but the exceed duration is less than #p_HW_Max_ExceVmax_time(1s, defult value) , The behavior planner shall propose to follow next speed limit point's target speed.
L4_ADAS_SubSysRS_Planner_2134 | If ego speed is higher than normal speed but smaller than max speed limit, The behavior planner shall propose to follow next speed limit point's target speed. Note1:Due to poor control accuracy or actuator response delay, ego speed may exceed the normal speed as planned, The behavior planner shall not request a takeover, but try its best to let ego can folow the target speed on the next speed limit point. Note2:If ego speed limit is higher than traffic sign speed limit where the traffic sign is valid, The behavior planner shall propose the warning about vehicle overspeed to function manager
L4_ADAS_SubSysRS_Planner_248 | Side Pass
L4_ADAS_SubSysRS_Planner_2160 | when the ego in side pass behavior (by pass and in-lane nudge), the behavior planner shall propose to mark the target object as highlight.
L4_ADAS_SubSysRS_Planner_2651 | Side pass is a lateral bahavior aimed to evade small blockage in ego lane and consists of two sub-behavior: - Bypass, ego vehicle will borrow adjacent lane - In-lane nudge, ego vehicle will keep in ego lane during lateral movement.
L4_ADAS_SubSysRS_Planner_2652 | Hands On Detection
L4_ADAS_SubSysRS_Planner_2653 | If driver's hands on are not confirmed when lateral movement starts(T0), the behavior planner shall propose a warning to driver to put back hands on the steering wheel and start the side pass procedue only when driver's hands on are detected within p_u_SP_HandsOffWaitTime.
L4_ADAS_SubSysRS_Planner_2654 | If driver's hands on are not confirmed within p_u_SP_HandsOffWaitTime after lateral movement starts(T0), the behavior planner shall propose to abort the side pass procedure and output the abort phase.
L4_ADAS_SubSysRS_Planner_2655 | If the lateral movement has been initiated and driver's hands are detected to be not on the steering wheel, the behavior planner shall continue the side pass procedure.
L4_ADAS_SubSysRS_Planner_2656 | If from turn indicator switch on (T0) to vehicle starts to cross ego line (T2), driver hands are detected to be NOT on the steering wheel, the behavior planner shall send out warning to driver to put hands back on the steering wheel within 5s. Notes: 1. The side pass procedure shall not be affected by this warning. This driver warning is required by GB/T. 2. FCT will implement this warning in T0 - T2 (lane change preparation phase), debounce time is set as 3s. This means that warning shall be triggered when driver is hands off >= 3s. 3. With above implementation in FCT, the hands off warning is kept consistent with Level 2 ALC functionality.
L4_ADAS_SubSysRS_Planner_2657 | The behavior planner shall not propose a side pass behavior if it is in Warning Cascade phase.
L4_ADAS_SubSysRS_Planner_1742 | Bypass
L4_ADAS_SubSysRS_Planner_1747 | A bypass behavior allows ego to use adjacent lane to evade from an object in urban E2E scenario.
L4_ADAS_SubSysRS_Planner_3126 | Bypass procedure
L4_ADAS_SubSysRS_Planner_1748 | A "Bypass Procedure" starts when the direction indicator lamps are activated by a deliberate action of system and ends when the direction indicator lamps are deactivated.
L4_ADAS_SubSysRS_Planner_1749 | The bypass procedure comprises the following operations:
L4_ADAS_SubSysRS_Planner_1751 | T0: Lateral movement of the vehicle towards the lane boundary after indicator ON with debounce time; T1: Reach adjacent lane to start Bypass maneuver(can be aborted before T1 by system or driver intention) T2: Reach the target lane(can changed to lane keeping before T2 by system or driver intention) T3:Bypass maneuver ending point T4:Bypass procedure finished and transfer to lane keeping, deactive the turn indicator
L4_ADAS_SubSysRS_Planner_1750
L4_ADAS_SubSysRS_Planner_2477 | The behavior planner shall request for driver's confirmation and perform the bypass behavior after receiving driver's confirmation. Driver's conformation could include active confirmation and passive confirmation defined in section 2.4.2.4.2.3.1. Note: passive confirmation is allowed to start lateral movement after immediately after bypass proposal, active confirmation is allowed to start lateral movement after driver confirmation.
L4_ADAS_SubSysRS_Planner_2478 | The behavior planner shall propose to perform lateral movement after after p_E2E_LC_LateralStart_time after bypass proposal with passive confirmation.
L4_ADAS_SubSysRS_Planner_3133 | In passive confirmation mode, system shall ensure that ego vehicle does NOT cross over lane boundary in short than #p_E2E_SysLC_Crossover time. Note: This Lane change constraint holds true for bypass as well.
L4_ADAS_SubSysRS_Planner_2479 | The behavior planner shall propose to activate the turn indicator towards the borrowed lane once the bypass proposal is triggered, and deactivate the turn indicator once lateral movement starts towards the original lane.
L4_ADAS_SubSysRS_Planner_3134 | After driver active confirmation or T0/turn light is switched on for passive confirmation, if the behavior planner finds a feasible bypass path to target lane within within p_u_BP_MaxStandby_time time, the behavior planner shall propose to perform the bypass maneuver and indicate in the mean time the target lane, target position to the driver
L4_ADAS_SubSysRS_Planner_3135 | If the current bypass is aborted by driver or by system, the behavior planner shall wait minimum additional p_E2E_BP_IntervalAfterFailBP_time time to propose the next bypass proposal.
L4_ADAS_SubSysRS_Planner_1825 | Bypass abortion condition: 1).if driver cancel the maneuver or activation condition is changed to not available before Bypass maneuver procedure T1, the behavior planner shall propose a behavior to let ego return to ego lane and propose a warning with the reason. 2).if driver cancel the maneuver or activation condition is changed to not available between Bypass maneuver procedureT1 and T2, the behavior planner shall propose a behavior to let ego keep in adjacent lane to find the chance to perform a mandatory lane change; if the mandatory lane change unsuccessful, the behavior planner shall propose a warning with the reason.(or Reroute) 3).if driver cancel the maneuver or activation condition is changed not available after Bypass maneuver procedure T2, the behavior planner shall continue to propose the Bypass maneuver continually
L4_ADAS_SubSysRS_Planner_3127 | Bypass abortion is defined as, If bypass is aborted before T1, the system shall plan a tranjectory to return to ego lane center. If bypass is aborted after T1, the system shall shall complete the bypass procedure.
L4_ADAS_SubSysRS_Planner_3128 | If bypass is continously unfeasible after T1 for over p_u_BP_AbortBPTime , the behavior planner shall shall keep in adjacent lane and change to lane keeping to find the chance to perform lane change, if mandatory lane change keeps unsuccessful until solid line markings, the behavior planner shall switch to reroute and send out the reroute warning.
L4_ADAS_SubSysRS_Planner_3129 | If bypass is aborted before T1, the behavior planner shall propose to deactivate the turn indicator.
L4_ADAS_SubSysRS_Planner_3130 | If driver laterally overrides during bypass(from T0 - T4), the behavior planner shall abort the bypass behavior completely. After Urban E2E resumes, bypass behavior shall no longer be resumed, lane keeping shall be performed instead. Note: Planning will send bypass abortion information to FCT.
L4_ADAS_SubSysRS_Planner_2483 | The behavior planner shall abort the bypass if the bypass procedure (T0 -> T4) could not be completed within p_u_MaxBPTime and propose a warning with the reason. Note: default value is 15s
L4_ADAS_SubSysRS_Planner_3125 | Bypass feasibility
L4_ADAS_SubSysRS_Planner_2480 | Target lane condition: The behavior planner shall not propose a bypass behavior when ego is approaching a bypass disable area within distance of max{p_u_BP_Vaild2Invaild_Dist, Time gap(p_u_BP_Vaild2Invaild_TTC)}. Bypass disable area includes: - target lane width is smaller than p_E2E_SOC_MinLaneWidth - static object incl. construction zone in the target lane - target lane ending / merging - road fork or lane split
L4_ADAS_SubSysRS_Planner_2481 | Lane marking condition: The behavior planner planner shall only propose a bypass behavior when the lane marking between ego lane and taregt lane in the environment model in following distacne max{p_u_BP_Vaild2Invaild_Dist, Time gap(p_u_BP_Vaild2Invaild_TTC)} is valid and the lane marking type is legally supported for lane change. Lane marking type which legally supported for lane change : - if the lane marking consist only one line, then it shall be dashed - if the lane marking consist of two lines, then the insider line of current lane shall be dashed.
L4_ADAS_SubSysRS_Planner_2482 | In case both left lane and right lane are available while there is a motivation for bypass, the behavior planner shall prioritize to bypass from left lane.
L4_ADAS_SubSysRS_Planner_1824 | The behavior planner shall initiate the bypass proposal earlier than distance max{TTC distance, p_u_SP_minTriggerDist2Obj} in front of the object. TTC distance = p_u_SP_minTriggerTTC2Obj * ego speed.
L4_ADAS_SubSysRS_Planner_1865 | The behavior planner shall propose a bypass or an in-lane behavior later than the time gap min{TTC distance, p_u_SP_maxTriggerDist2Obj} in front of the object. Note: This requirement also applies for in-lane nudge. Time gap to distance: p_u_SP_maxTriggerTTC2Obj * time gap
L4_ADAS_SubSysRS_Planner_1866 | The behavior planner shall propose a behavior to keep the longitudinal distance in front of object higher than max{TTC distance, p_u_SP_minFadeInDist2Rear} when returning to the original lane. TTC distance = p_u_SP_minFadeInTTC2Rear* ego speed.
L4_ADAS_SubSysRS_Planner_1741 | The behavior planner shall start to propose a mandatory bypass behavior to evade from a stationary object which occupies ego lane before the distance max{TTC distance(p_u_BP_minTriggerTTC2Solid), p_u_BP_minTriggerDist2Solid}to the beginning of solid lane if ego is driving in the selected target lane for turning before intersection. TTC distance = p_u_BP_minTriggerTTC2Solid * ego speed. PO0: preceeding object PO1: Object ahead of the preceding object
L4_ADAS_SubSysRS_Planner_2484 | The behavior planner shall propose a mandatory bypass only when all the following conditions are met: 1).Target object is stationary object 2) PO1 is moving if exists 3) Ego is located at target lane 4) The longitudinal distance between ego vehicle and solid line of target lane is larger than max{p_u_MLC_TOR_dist_without_reroute} 5).The free space is available 3.1).The distance between PO0 and PO1 is larger than p_u_SP_minGapAfterObj (this is KPI) 3.2).Safe distance with vehicle in target lane both front and rear for Bypass maneuver
L4_ADAS_SubSysRS_Planner_1744 | The behavior planner shall propose a bypass behavior from a stationary object if (p_u_MinWidthSpaceToPass - u_RemainingLaneWidth) ≤ max allowed borrow lane width. Note: max allowed borrow lane widths are defined differently for mandatory and high efficiency bypass in following chapter.
L4_ADAS_SubSysRS_Planner_3137 | The behavior planner shall propose a bypass by borrowing opposite direction lane if the lane marking is dashed in addition to the other bypass conditions.
L4_ADAS_SubSysRS_Planner_3132 | Bypass reason
L4_ADAS_SubSysRS_Planner_3131 | Mandatory bypass for static object
L4_ADAS_SubSysRS_Planner_3136 | The behavior planner shall propose a mandatory bypass only for stationary objects, including traffic cones/poles, general static objects and parked vehicles.
L4_ADAS_SubSysRS_Planner_2485 | The behavior planner shall propose a behavior to perform the mandatory bypass borrowing at most p_u_MBP_BorrowPartialLaneWidthRatio percentage of adjacent lane width.
L4_ADAS_SubSysRS_Planner_3124 | High efficiency bypass
L4_ADAS_SubSysRS_Planner_2467 | The behavior planner shall propose a mandatory by pass behavior in case of static big object(incl. vehicle, VRUs..) that blocks ego lane (remaning lane width < p_u_MinWidthSpaceToPass), and has multiple driving lane, the mandatory bypass critera fulfills(planner 1741), mainly returning to original lane is needed.
L4_ADAS_SubSysRS_Planner_1745 | The behavior planner shall propose a high efficiency bypass behavior from a front slow speed object p_u_ObjectActualSpd / p_u_EgoCruiseTargetSpd < p_u_TriggerLateralShiftSpdDeltaThreshold if (p_u_MinWidthSpaceToPass - u_RemainingLaneWidth) ≤ max allowed borrow lane width. Note: default value of p_u_TriggerLateralShiftSpdDeltaThreshold is 0.3
L4_ADAS_SubSysRS_Planner_1746 | The behavior planner shall propose a behavior to perform the high efficiency bypass borrowing at most p_u_HBP_BorrowPartialLaneWidthEgoRatio percentage of adjacent lane width.
L4_ADAS_SubSysRS_Planner_1752 | In-lane nudge
L4_ADAS_SubSysRS_Planner_1753 | A bypass behavior allows ego to perform lateral maneuver in current lane to evade from an object in urban E2E scenario.
L4_ADAS_SubSysRS_Planner_1755 | "In-lane nudge Procedure" shall starts when the reason appears and the longitudinal distance to object is within in-lane nudge range.
L4_ADAS_SubSysRS_Planner_1754 | In lane nudge procedure defined in Urban E2E feature as following:
L4_ADAS_SubSysRS_Planner_1756 | 1).Fade in phase :Lateral movement of the vehicle towards close to lane boundary within the lateral distance offset p_u_in lane nudge offset 2).Passing phase: The behavior planner shall stay in this phase for passing the object until longitudinal distance to object is Higher than in-lane nudge requirement 3).Fade out phase: Lateral movement of the vehicle toward to lane center and resume to lane keeping
L4_ADAS_SubSysRS_Planner_1759 | <Picture>
L4_ADAS_SubSysRS_Planner_2487 | The behavior planner shall propose to initiate a in lane nudge behavior to evade the front objects/obstacles only when the longitudial occupied distance is shorter than p_u_Nudge_MaxLonOccupyDist.
L4_ADAS_SubSysRS_Planner_1761 | The behavior planner shall propose in lane nudge maneuver to evade the front stationary object only if the remianing lane width ≥ p_u_MinWidthSpaceToPass at a distance in between max\{TTC distance_min, p_u_SP_minTriggerDist2Solid\} and TTC distance_max p_u_SP_maxTriggerTTC2Obj to the front object. TTC distance_min = p_u_SP_minTriggerTTC2Obj * ego speed. TTC distance_ max = p_u_SP_ maxTriggerTTC2Obj * ego speed.
L4_ADAS_SubSysRS_Planner_1762 | The behavior planner shall propose in lane nudge maneuver if ego is following a much slow target, and the remaining lane width is more than p_u_MinWidthSpaceToPass.
L4_ADAS_SubSysRS_Planner_1871 | If ego is approaching a much slow target, the behavior planner shall propose a behavior to follow the object and then decide if in lane nudge is possible.
L4_ADAS_SubSysRS_Planner_1763 | The behavior planner shall propose in lane nudge maneuver to evade the oncoming object that patially occupies ego lane if the remaining lane width ≥ p_u_MinWidthSpaceToPass at a distance in between at a distance in between max{TTC distance, p_u_SP_minTriggerDist2Solid} and p_u_SP_maxTriggerTTC2Obj to the front object. TTC distance = p_u_SP_minTriggerTTC2Obj * ego speed.
L4_ADAS_SubSysRS_Planner_1867 | The behavior planner shall propose a behavior to let ego keep the longitudinal distance in front of object higher than max{TTC distance, p_u_SP_minFadeInDist2Rear} when returning to the original lane. TTC distance = p_u_SP_minFadeInTTC2Rear* ego speed.
L4_ADAS_SubSysRS_Planner_1868 | The behavior planner shall propose a behavior with maximum p_u_Nudge_LatOffset_Dist leteral movement from center of lane when doing in-lane nudge.
L4_ADAS_SubSysRS_Planner_1869 | The behavior planner shall propose a behavior to keep at least p_u_Nudge_Min2Laneborder_Dist distance to lane boarder when doing in-lane nudge.
L4_ADAS_SubSysRS_Planner_3146 | The behavior planner shall propose a behavior to keep at least p_u_Nudge_Min2Object_Dist distance to the evasion object.
L4_ADAS_SubSysRS_Planner_3147 | The behavior planner shall propose to abort the in-lane nudge behavior and change to lane follow if the feasibility criteria cannot be fulfilled during the in-lane nudge procedure.
L4_ADAS_SubSysRS_Planner_1870 | The behavior planner shall propose in-lane nudge behavior if both in-lane nudge and lane change are possible.
L4_ADAS_SubSysRS_Planner_1872 | The behavior planner shall avoid to propose a behavior to perform in lane nudging for oncoming object if ego is driving at a curve with curve radius less than p_u_Nudge_minCurveRadius4Oncom.
L4_ADAS_SubSysRS_Planner_2486 | The behavior planner shall abort the in-lane nudge if the nudge procedure (T0 -> T4) coould not be completed within p_u_MaxNudgeTime and propose a warning with the reason.
L4_ADAS_SubSysRS_Planner_2581 | Traffic in parallel lanes
L4_ADAS_SubSysRS_Planner_2582 | The traffic jam like the following scenario, traffic participants doesn`t follow the lane markings and lane markings has been covered by slow traffic jam and cannot be detected by perception sensors.
L4_ADAS_SubSysRS_Planner_2583 | The behavior planner shall propose a behavior to follow the vehicles flow corridor for lateral movement in traffic in parallel lanes scenario when ego speed is not higher than 60kph in urban scenario.
L4_ADAS_SubSysRS_Planner_1773 | Take over request and warning
L4_ADAS_SubSysRS_Planner_1774 | This section is a collection of all other TOR and warning reason defined in End to End section, e.g. mandatory lane change unsuccessful, traffic jam in intersection, etc.
L4_ADAS_SubSysRS_Planner_2286 | The behavior planner shall propose a behavior to limit ego acceleration within p_E2E_mindeceleretion_forSafestop during TOR phase. TOR phase mean when FCT is activating TOR, not planning is proposing TOR. Note: ego shall not accelerate during TOR and maintained a controlled deceleration. Ego is allowed to decelerate more based on traffic condition (cut-in vehicle etc). A controlled deceleration is required esp. in a down slope situation.Without brake control even no powertrain output, ego will accelerate in this case.
L4_ADAS_SubSysRS_Planner_2492 | TOR cases
L4_ADAS_SubSysRS_Planner_2491 | #286 Only lane is blocked
L4_ADAS_SubSysRS_Planner_2490 | #1921 Lane change failed before TOR point
L4_ADAS_SubSysRS_Planner_2503 | #2284 LaneChange overtime
L4_ADAS_SubSysRS_Planner_2587 | #2586 Lane model missing
L4_ADAS_SubSysRS_Planner_2589 | #2588 Too close to lane border
L4_ADAS_SubSysRS_Planner_2590 | #2585 Lane width lower than threshold
L4_ADAS_SubSysRS_Planner_2591 | #1890 Lane width cannot be determined for construction area
L4_ADAS_SubSysRS_Planner_2592 | #1398 Approaching construction zone and ego lane blocked
L4_ADAS_SubSysRS_Planner_2593 | #1402 Too many lane changes to avoid construction zone
L4_ADAS_SubSysRS_Planner_2594 | #2489 Construction zone changed significantly
L4_ADAS_SubSysRS_Planner_2595 | #1841 All lanes blocked by construction zone
L4_ADAS_SubSysRS_Planner_2596 | #1842 Construction zone in intersection
L4_ADAS_SubSysRS_Planner_2597 | #599 Too many lanes in unprotected intersection
L4_ADAS_SubSysRS_Planner_2598 | #607 Stopped too long for bad visability
L4_ADAS_SubSysRS_Planner_2599 | #627 Too many vehicles in unprotected intersection
L4_ADAS_SubSysRS_Planner_2600 | #1396 Front object standstill too long
L4_ADAS_SubSysRS_Planner_2601 | #674 Too many entrances in roundabout
L4_ADAS_SubSysRS_Planner_2602 | #675 Too many rings in roundabout
L4_ADAS_SubSysRS_Planner_2603 | #688 Cannot enter roundabout
L4_ADAS_SubSysRS_Planner_2604 | #693 Static object in roundabout
L4_ADAS_SubSysRS_Planner_2605 | #2357 Exceed speed limittoo long
L4_ADAS_SubSysRS_Planner_2630 | #2629 Cannot enter target lane before intersection
L4_ADAS_SubSysRS_Planner_2632 | #2631 Approach unsignalized intersection
L4_ADAS_SubSysRS_Planner_2634 | #2633 Approach roundabout
L4_ADAS_SubSysRS_Planner_2493 | Warning cases
L4_ADAS_SubSysRS_Planner_2494 | #576 #925 Cannot perform U-turn
L4_ADAS_SubSysRS_Planner_2496 | #2473 Global route and viper conflicts
L4_ADAS_SubSysRS_Planner_2497 | #2283 LC aborted
L4_ADAS_SubSysRS_Planner_2498 | #1825 Bypass aborted
L4_ADAS_SubSysRS_Planner_2499 | #1856 Too high deceleration
L4_ADAS_SubSysRS_Planner_2500 | #2269 New routing not provided
L4_ADAS_SubSysRS_Planner_2501 | #560 Traffic jam in intersection
L4_ADAS_SubSysRS_Planner_2502 | #578 Traffic light not detected
L4_ADAS_SubSysRS_Planner_2517 | #2515 Lane split/merge ahead
L4_ADAS_SubSysRS_Planner_2518 | #2132 Lateral acceleration over threshold
L4_ADAS_SubSysRS_Planner_2606 | #2242 #2639 Hands on during lane change
L4_ADAS_SubSysRS_Planner_2607 | #1492 Cannot find lane change gap
L4_ADAS_SubSysRS_Planner_2608 | #2538 #2542 Ramp out not successful
L4_ADAS_SubSysRS_Planner_2609 | #761 #600 Cannot confirm intersection contents
L4_ADAS_SubSysRS_Planner_2610 | #2357 Exceed speed limit
L4_ADAS_SubSysRS_Planner_2611 | #2483 Bypass timeout
L4_ADAS_SubSysRS_Planner_2612 | #2486 Nudge timeout
L4_ADAS_SubSysRS_Planner_2617 | #597 Specific turn is forbiden
L4_ADAS_SubSysRS_Planner_2637 | #2635 Right turn ahead for intersection
L4_ADAS_SubSysRS_Planner_2638 | #2636 Go straight ahead for intersection
L4_ADAS_SubSysRS_Planner_2495 | Obsolete
L4_ADAS_SubSysRS_Planner_1776 | The behavior planner shall propose a TOR to notify the driver to take over if no driver confirmation for mandatory lane change in the minimum p_u_Lc_confirmation_Dist meter till the end of allowable lane change and deactivate the E2E function to manual driving after TOR duration
L4_ADAS_SubSysRS_Planner_1786 | The behavior planner shall propose a TOR if the planned acceleration exceeds legal regulations.
L4_ADAS_SubSysRS_Planner_1787 | The behavior planner shall propose a TOR if the planned jerk exceeds legal regulations.
L4_ADAS_SubSysRS_Planner_1777 | The behavior planner shall propose a TOR to notify the driver to take over if single driving lane is blocked with small static object/ big static object.
L4_ADAS_SubSysRS_Planner_1778 | The behavior planner shall propose a TOR to notify the driver to take over if the traffic light of the oncoming intersection is lower than p_Min_Confidence_Thres_Traffic_Light threshold.
L4_ADAS_SubSysRS_Planner_1779 | The behavior planner shall propose a TOR to notify the driver to take over if ego vehicle cannot enter target lane before the solid lane markings of a intersection.
L4_ADAS_SubSysRS_Planner_1780 | The behavior planner shall propose a TOR to notify the driver to take over if cannot determine if there's a traffic light controlling the target lane.
L4_ADAS_SubSysRS_Planner_1781 | The behavior planner shall propose a TOR to notify the driver to take over if traffic light status unclear for more than certain time.
L4_ADAS_SubSysRS_Planner_1782 | The behavior planner shall propose a TOR to notify the driver to take over if driver deactivate the turn indicator when the lane change is active.
L4_ADAS_SubSysRS_Planner_1783 | The behavior planner shall propose a TOR to notify the driver to take over if wait preceding vehicle too long at green.
L4_ADAS_SubSysRS_Planner_1784 | The behavior planner shall propose a TOR to notify the driver to take over if estimated to be parked in intersection.
L4_ADAS_SubSysRS_Planner_1785 | The behavior planner shall propose a TOR to notify the driver to take over if cannot perform U turn due to not enough radius.
L4_ADAS_SubSysRS_Planner_2889 | Driver override
L4_ADAS_SubSysRS_Planner_3025 | If longitudinal suspend is requested by FCT, the behavior planner shall only
L4_ADAS_SubSysRS_Planner_3026 | If lateral suspend is requested by FCT, the behavior planner
L4_ADAS_SubSysRS_Planner_103 | Parking Scenario
L4_ADAS_SubSysRS_Planner_1628 | General Requirement
L4_ADAS_SubSysRS_Planner_2974 | In parking scenario, the behavior planner virtualizes a lane whose width is 3.0m, training path is the centerline of the lane. -- 3.0m is the legal road width and calibratable. The following agreement is made in this section: -- Lane edge is the boundary of the virtual lane. -- Road edge is the boundary of actual lane.
L4_ADAS_SubSysRS_Planner_2166 | Training path & ego vehicle path Notice: For ego vehicle path, the center shall be the training path ,the width of ego vehicle path shall be the vehicle width, the longitudinal distance based on trained path.
L4_ADAS_SubSysRS_Planner_3018 | The planner shall let the road edge as the lane edge, in case of the distance between the training path and the road edege is less than 1.5m.
L4_ADAS_SubSysRS_Planner_3074 | the motion planner shall achieve path following when the lateral deviation between the ego vehicle and the training path is less than 1m at the start of the path, and the angle between the vehicle and the training path is less than theta deg. note:The distance and the angle are tbc.
L4_ADAS_SubSysRS_Planner_1631 | The system is available on the following state of paving • intersections with parking garage traffic lights; • unprotected intersection; • roundabounrs.
L4_ADAS_SubSysRS_Planner_1632 | The system is available on cloverleaf intersections.
L4_ADAS_SubSysRS_Planner_1633 | Behavior planner shall be able to feedback invalid for actived when the longitudinal distance to traffic participants less than <Min_LongDist> except parallel out as the first step.
L4_ADAS_SubSysRS_Planner_2068 | Behavior planner shall be able to feedback invalid for actived when the lane width between left/right road edges is below XXX. - XXX set as 3 m.
L4_ADAS_SubSysRS_Planner_2069 | The behavior planner shall propose a behavior to replay the trained path to the parking slot or specific position if HPA is activated by FCT.
L4_ADAS_SubSysRS_Planner_2368 | The behavior planner shall decide whether APA is needed for parking into the parking slot or specific position and call APA if parking slot exists in traning destination.
L4_ADAS_SubSysRS_Planner_2369 | The behavior planner shall propose a behavior to switch to APA if APA is activated by FCT during HPA is running.
L4_ADAS_SubSysRS_Planner_2070 | The behavior planner shall propose a behavior to replay in the specific parking space marked with line which is the training parking space.
L4_ADAS_SubSysRS_Planner_2071 | The behavior planner shall propose a behavior to replay the trained path regarding the space parking slot.
L4_ADAS_SubSysRS_Planner_2072 | The behavior planner shall propose a behavior to replay in the specific parking slot which is the training parking slot.
L4_ADAS_SubSysRS_Planner_2075 | The behavior planner shall propose a behavior to replay the trained path regarding the specific position.
L4_ADAS_SubSysRS_Planner_1634 | The behavior planner shall make a right decision when there are obstacles on road. This include but is not limited to: - all animals (birds, but also things like cows / sheep) - rocks (medium / large which could pose issue to ego vehicle) - lost cargo (packages, boxes, tires, building material)
L4_ADAS_SubSysRS_Planner_2076 | The behavior planner shall propose a behavior to reach the target position along the training path.
L4_ADAS_SubSysRS_Planner_1635 | The behavior planner shall request the trajectory planner to limit vehicle speed when passing by the following special facilities • bridges; • tunnels.
L4_ADAS_SubSysRS_Planner_1636 | The behavior planner shall request the trajectory planner to decelerate or bypass/nudge when passing by the following temporary facilities • constunction zones; • traffic accidents.
L4_ADAS_SubSysRS_Planner_1637 | The behavior planner shall feedback the HPA replay available status(m_hpaOpMode) as FCT input GUIDANCE_NONE GUIDANCE_AVAILABLE GUIDANCE_ACTIVE GUIDANCE_FINISH GUIDANCE_SUSPEND GUIDANCE_ABORT GUIDANCE_ERROR detailed flow link:https://inside-docupedia.bosch.com/confluence/display/wave3/PnC+control+flow+and+interface+for+HPA
L4_ADAS_SubSysRS_Planner_1961 | The behavior planner shall optimized the training path according to vehicle moving path and surround environment information. Optimized training path: -- path smoothing -- dynamic object -- Traffic Lane Marked -- Solid static object, ex: pillar, deceleration belt, limit door -- turn radius in training Please refer to Path Optimization section for more information: https://rb-alm-13-p-dwa.de.bosch.com:8443/dwa/rm/urn:rational::1-4147106800294823-O-1036-001a7127?doors.view=00000006
L4_ADAS_SubSysRS_Planner_2086 | The behavior planner shall propose a behavior to find a local path based on global path and surround environment information after vehicle stop which need driver confirm. w/. driver confirm local path include: -- Make a way to other traffic particpiants -- other customer specification
L4_ADAS_SubSysRS_Planner_2161 | The behavior planner shall propose a behavior to terminate the replay if: -Trajectory deviation exceeds the specified threshold -Vehicle block
L4_ADAS_SubSysRS_Planner_2162 | The behavior planner shall propose a behavior to replay within the deceleration, acceleration and jerk limit: Acceleration ≤2m/s2 Jerk≤2.5m/s3
L4_ADAS_SubSysRS_Planner_2163 | The behavior planner shall be able to propose the following behaviors to avoid different objects: -- Stop and wait -- Drive OFF -- Cruise drive -- By pass -- Pull over -- Make a way -- other customer specification
L4_ADAS_SubSysRS_Planner_2164 | The behavior planner shall only avoid objects in front of ego vehicle. In front of ego vehicle means objects ahead of ego front bumper.
L4_ADAS_SubSysRS_Planner_368 | Drive OFF
L4_ADAS_SubSysRS_Planner_2084 | The behavior planner shall check whether near range environment is safe when HPA is requested by FCT to be active. Near range is safe is defined as: -- There is no dynamic object within 0.5m on both sides of the vehicle. And --The distance from the front of the ego vehicle to the objec tis more than 4.5m.
L4_ADAS_SubSysRS_Planner_2085 | The behavior planner shall check whether an object blocks or predicted to block ego's desired path in [Distance_drive_off] before drive off when HPA is requested by FCT to be active. If there is an object blocks or predicted to block ego'sdesired path, the behavior planner shall propose a behavior to suspend the drive off. -- [Distance_drive_off] set as 4.5m. -- [Time_drive off_vehicle] set as 3s
L4_ADAS_SubSysRS_Planner_2931 | The behavior planner shall suspend drive off in case of detecting target vehicle parking out path cross with ego vehicle path in [Distance_drive_off]. -- [Distance_drive_off] set as 4.5m. -- [Time_drive off_vehicle] set as 3s
L4_ADAS_SubSysRS_Planner_2932 | The behaivor planner shall drive off in case of the distance between ego vehicle and target vehicle/two-wheeler is more than [Distance_drive off_vehicle]m for [Time_drive off_vehicle]s. -- [Distance_drive off_vehicle] set as 4.5m -- [Time_drive off_vehicle] set as 3s
L4_ADAS_SubSysRS_Planner_2933 | The behaivor planner shall drive off in case of the distance between ego vehicle and target pedestrian is more than [Distance_drive off_pedestrian]m for [Time_drive off_pedestrian]s. -- [Distance_drive off_pedestrian] set as 3m -- [Time_drive off_pedestrian] set as 3s.
L4_ADAS_SubSysRS_Planner_2719 | The behaivor planner shall propose a behavior to drive off in case of near range surround environment security. -- Surround environment include: • No dynamic object within 0.5m on ego vehicle left side • No dynamic object within 0.5m on ego vehicle right side • No object on ego vehicle drive off path
L4_ADAS_SubSysRS_Planner_2720 | The behaivor planner shall support to confirm traffic cross vehicle status before drive off.
L4_ADAS_SubSysRS_Planner_2721 | The behaivor planner shall shall suspend drive off in case of detecting the distance of target obstacle or the distance of target vehicle moving path cross with ego vehicle path is less than <p_DriveOff_Activ_Dist>.
L4_ADAS_SubSysRS_Planner_371 | The behavior planner shall decide whether to drive off in p_MAX_time_to_go s after preceding vehicle drives off from stopping
L4_ADAS_SubSysRS_Planner_370 | If any surround object is predicted to pass the front of ego vehicle in p_MAX_time_for_driveoff_pred s, the behavior planner shall not decide to drive off
L4_ADAS_SubSysRS_Planner_369 | If any surround object is predicted to reach the safe distance from the both side of ego vehicle in p_MAX_time_for_driveoff_pred s, the behavior planner shall not decide to drive off
L4_ADAS_SubSysRS_Planner_586 | If any surround object is predicted to reach the safe distance from the rear of ego vehicle in p_MAX_time_for_driveoff_pred s, the behavior planner shall not decide to drive off
L4_ADAS_SubSysRS_Planner_367 | Cruise
L4_ADAS_SubSysRS_Planner_378 | The behaivor planner shall propose a behavior to cruise regarding freespace, road signs, lane markers, road boundaries to follow the training path. Note:single-layer parking garage
L4_ADAS_SubSysRS_Planner_2093 | The behavior planner shall propose a behavior to keep ego speed lower than [Speed_cruise_limit] . -- [Speed_cruise_limit] set as 15km/h.
L4_ADAS_SubSysRS_Planner_1929 | According to optimized training path, traffic boundary and freespace,the behavior planner shall cruise normaly Note:multi-layer parking garage
L4_ADAS_SubSysRS_Planner_1639 | According to the global path from HDMAP,the behavior shall be able to cuise normaly.
L4_ADAS_SubSysRS_Planner_1640 | The behavior planner shall make a right proposal at the attention marked point marked in the parking garage. Attention marked point at least including: - Elevator Entrance/Exit Port - Emergency exit point - Passenger lane area - Reflection area - Corner steering area - Attention marked area - Dangerious marked area - Road gate point - Ghost point area
L4_ADAS_SubSysRS_Planner_757 | The behavior planner shall propose a behavior to slow down according to the specific scene as motion planning input specific scene: fire area no occupy area uphill/downhill in S-shaped ramp goes up across floors small radius road cross the water hole road with lateral seperate/damage road road surface with water speed bump
L4_ADAS_SubSysRS_Planner_377 | In case of close to glass reflector on wall ,the behavior planner shall make decsion to continue cruise or to trigger by-pass planner
L4_ADAS_SubSysRS_Planner_747 | In case of close to big vehicle drive in adjacent lanes,the behavior planner shall make decsion to continue cruise or to trigger by-pass planner
L4_ADAS_SubSysRS_Planner_759 | Cruise in both side parking with car,the behavior planner shall make decsion to continue cruise or to trigger by-pass planner
L4_ADAS_SubSysRS_Planner_376 | Evaluate water hole size,the behavior planner shall make decsion to continue cruise or to trigger by-pass planner
L4_ADAS_SubSysRS_Planner_375 | Evaluate road lateral seperate plane size,the behavior planner shall make decsion to continue cruise or to trigger by-pass planner
L4_ADAS_SubSysRS_Planner_746 | Before ego vehicle enter in road separation/fork,the behavior planner shall make decsion to continue cruise or to trigger by-pass planner or to jump to Stopping&Waiting
L4_ADAS_SubSysRS_Planner_745 | Before ego vehicle enter in road merge intersection,the behavior planner shall make decsion to continue cruise or to trigger by-pass planner or to jump to Stopping&Waiting
L4_ADAS_SubSysRS_Planner_374 | Evaluate road surface with water area plane size,the behavior planner shall make decsion to continue cruise or to trigger by-pass planner
L4_ADAS_SubSysRS_Planner_2094 | The behavior planner shall propose a behavior to follow the preceding vehicle if the following condition is met: -- The front object is moving forward AND -- The speed of target object is less than ego vehicle AND -- The target object is allocated in the ego vehicle path AND -- The longitudinal distance between ego vehicle and target object is less than [Distance_Longitudinal_Follow]. Notice: [Time-TTC] set as 2.5s [Distance_Longitudinal_Follow] = Max{(Speed_ego_vehicle-Speed_target_object)*[Time-TTC],minTriggerFollowDist2Obj} [minTriggerFollowDist2Obj] set as 3m ego_vehicle path see req_2166
L4_ADAS_SubSysRS_Planner_2154 | The behavior planner shall propose a behavior to follow the preceding vehicle if the following condition is met: -- The front object is moving forward with speed less than ego vehicle AND -- The target object is not allocated on the ego vehicle path AND -- The longitudinal distance between ego vehicle and target object is less than [Distance_Longitudinal_Follow] AND -- The lateral distance [Distance_Lateral] of ego vehicle and front object is in the range of [0, Distance_nudge], AND -- The lateral distance of ego vehicle to the other side is less than (2*[Distance_Lateral_safety]-[Distance_Lateral]). Notice: [Distance_nuge] set as 0.5m [Distance_Lateral_safety] set as 0.5m [Time-TTC] set as 2.5s [Distance_Longitudinal_Follow] = Max{(Speed_ego_vehicle-Speed_target_object)*[Time-TTC],minTriggerFollowDist2Obj} [minTriggerFollowDist2Obj] set as 3m ego_vehicle path see req_2166. lateral distance see req_2167
L4_ADAS_SubSysRS_Planner_2095 | The behavior planner shall set the vehicle as target to follow, in case of the target vehicle satisfy below condition: the residence time at ego vehicle driving lane＞<Time Residence>, and the Time gap for longitudinal ＜2.4s. -- the residence time at ego vehicle driving lane more than <Time Residence>, <Time Residence>set as 0.8s. -- Target vehicle speed lower than ego vehicle Notice: Ego vehicle driving lane: The track the vehicle is expected to drive, the track width is the same as the vehicle width; Residence time: the time difference between the vehicle entering ego vehicle driving lane and leaving the lane;
L4_ADAS_SubSysRS_Planner_2096 | The behavior planner shall propose a behavior to keep the follow distance to the preceding vehicle as [Distance_Longitudinal_Follow]m. -- [Time-TTC] set as 2.5s -- [Distance_Longitudinal_Follow] = Max{(Speed_ego_vehicle-Speed_target_object)*[Time-TTC],minTriggerFollowDist2Obj} [minTriggerFollowDist2Obj] set as 3m
L4_ADAS_SubSysRS_Planner_2097 | The behavior planner shall propose a behavior to keep the follow distance based on <Time gap> --<Time gap>set as 2.4s.
L4_ADAS_SubSysRS_Planner_2098 | The behavior planner shall propose a behavior to follow the predceding two-wheeler/pedstrian in case of the front two-wheeler/pedstrain satifify below condition: -- The front two-wheeler/pedstrian is moving forward. -- The front two-wheeler/pedstrian is moving on the trained path. -- The front two-wheeler/pedstrian is moving on the trained path,but the lateral distance [Distance_Lateral] of ego vehicle and front object is in the range of [0, Distance_nudge], but lateral distance of ego vehicle to the other side is lower than (2*[Distance_Lateral_safety]-[Distance_Lateral]) -- [Distance_nuge] set as 0.5m -- [Distance_Lateral_safety] set as 0.5m
L4_ADAS_SubSysRS_Planner_2099 | The following distance between the ego vehicle and the two-wheeler/pedstrian shall be below [Distance_pedstrianfollow_trigger]. -- [Distance_pedstrianfollow_trigger] set as 5m.
L4_ADAS_SubSysRS_Planner_2100 | The system shall support the following distance more than [Distance_follow_distance]m. -- [Distance_follow_distance] set as 1m.
L4_ADAS_SubSysRS_Planner_373 | In the scenario of make a way to other vehicle,evaluate environment information and rear side freespacefree space size,the behavior planner shall make decsion to continue cruise or to trigger make a way planner
L4_ADAS_SubSysRS_Planner_372 | If the distance from ego vehicle to target parking slot is in p_MAX_distance_for_freespace m,the behavior planner shall make decsion to trigger Freespace-planner for transition to apa planner
L4_ADAS_SubSysRS_Planner_682 | If parking mode is front in,the behavior planner shall ensure that the transition between freepace-planner and APA planner is continuous
L4_ADAS_SubSysRS_Planner_1348 | The system shall support deceleration and stop&waiting according to the behavior of front vehicle brake in current cruise path
L4_ADAS_SubSysRS_Planner_1350 | The behavior planner shall propose a behavior for backward movement during HPA replay stage in case of there with backward movement in the training path.
L4_ADAS_SubSysRS_Planner_1356 | According to pedestrian status and behavior, the behavior planner shall be enable to follow or stop the ego vehicle and avoid collision. -- Pedestrian including adults, children, disabled people, people lying on the ground, people jump up and people on scootor/lazy man car, etc -- Pedestrian behavior including standstill, rock, jump, lying down, walk slowly, run, run&jump, etc
L4_ADAS_SubSysRS_Planner_1357 | If any surround object or pedestrian is predicted to pass the front/both side of ego vehicle in p_MAX_time_for_stop_pred s, the behavior planner shall decide to stop the vehicle to keep min safety distance p_Min_Safe_Distance with pedestrian or other object
L4_ADAS_SubSysRS_Planner_1821 | When any surround object or pedestrian go through with ego vehicle,the behavior planner shall propose to continue to cruise
L4_ADAS_SubSysRS_Planner_366 | Stop &Waiting(decelerate to Stop &Waiting for bypass feature)
L4_ADAS_SubSysRS_Planner_2730 | The behavior planner shall execute deceleration and stop&waiting in case of front object fulfill below conditions: -- The longitudinal distance between ego vehicle and the front object is less than the The sum of safe stopping distance and braking distance. And -- Target object behavior is include but not limit: • Target object cross • Target vehicle U-Turn • Target vehicle just to standstil • Target vehicle park out • Target vehicle occupy • On coming object • Other object behivior
L4_ADAS_SubSysRS_Planner_2087 | The behavior planner shall propose stop&wait behavior and let ego stop in the following scenarios: -- Object cross the road and the TTC of intersecion point between object prediction line and ego vehicle path is less than [Time_TTC] s. OR -- Followed the moving obstacle stopped time is less than [Time_frontvehicle_stop]s. OR -- Followed vehicle U-Turn (Not for MS3) OR -- The TTC of intersecion point between oncoming object prediction line and ego vehicle path is more than [Time_TTC] s. OR -- On coming object prediction line without intersection point with ego vehicle path, but the longitudinal distance is less than [Distance_Longitudinal_Stop] and the lateral distance [Distance_Lateral] of ego vehicle and front object is in the range of [0, Distance_nudge], and lateral distance of ego vehicle to the other side is less than (2*[Distance_Lateral_safety]-[Distance_Lateral]) Notice: -- [Time_TTC] set as 2.5s -- [Time_frontvehicle_stop] set as 20s -- [Distance_nuge] set as 0.5m -- [Distance_Lateral_safety] set as 0.5m -- [Distance_Longitudinal_Stop] = (Speed_ego_vehicle+Speed_target_object)*[Time-TTC] ego_vehicle path see req_2166
L4_ADAS_SubSysRS_Planner_2167 | <Picture>
L4_ADAS_SubSysRS_Planner_2088 | The behavior planner shall propose a behavior to let ego keep a distance larger than [Distance_stop_vechicle]m to the vehicle/two-wheeler ahead in case of ego vehicle stop and wait. -- [Distance_stop_vechicle] set as 3m bypass阶段刹车，距离为15m,不再适用
L4_ADAS_SubSysRS_Planner_2089 | The behavior planner shall propose a behavior to drive off in case of the distance between ego vehicle and vehicle/two-wheeler ahead is larger than [Distance_drive off_vehicle]m for [Time_drive off_vehicle]s. -- [Distance_drive off_vehicle] set as 4.5m -- [Time_drive off_vehicle] set as 3s bypass阶段刹车，距离为15m,不再适用
L4_ADAS_SubSysRS_Planner_2091 | The behavior planner shall propose a behavior to let ego keep a distance larger than [Distance_stop_pedestrian]m to the pedestrian ahead in case of ego vehicle stop and wait. -- [Distance_stop_vechicle] set as 2m bypass阶段刹车，距离为15m,不再适用
L4_ADAS_SubSysRS_Planner_2092 | The behavior planner shall propose a behavior to drive off in case of the distance between ego vehicle and pedestrian ahead is larger than [Distance_drive off_pedestrian]m for [Time_drive off_pedestrian]s. -- [Distance_drive off_pedestrian] set as 3m -- [Time_drive off_pedestrian] set as 3s. bypass阶段刹车，距离为15m,不再适用
L4_ADAS_SubSysRS_Planner_386 | If front vehicle is predicted to brake in p_MAX_time_for_deceleration_pred s ,the behavior planner shall set the limited speed as trajectory planning input
L4_ADAS_SubSysRS_Planner_767 | If front vehicle is predicted to brake in p_MAX_time_for_stop2wait_pred s , the behavior planner shall propose to decelerate to Stop &Waiting
L4_ADAS_SubSysRS_Planner_385 | If front vehicle is predicted to occupy in p_MAX_time_for_deceleration_pred s ,the behavior planner shall set the limited speed as trajectory planning inpdoors://abt-doors-da.de.bosch.com:36665/?version=2&prodID=0&view=00000003&urn=urn:telelogic::1-4147106800294823-O-385-001bbee7ut
L4_ADAS_SubSysRS_Planner_768 | If front vehicle is predicted to occupy in p_MAX_time_for_stop2wait_pred s ,the behavior planner shall propose to decelerate to Stop &Waiting
L4_ADAS_SubSysRS_Planner_384 | If pedestrian or non-motor car is predicted to cross the traffic area in p_MAX_time_for_deceleration_pred s ,the behavior planner shall set the limited speed as trajectory planning input
L4_ADAS_SubSysRS_Planner_769 | If pedestrian or non-motor car is predicted to cross the traffic area in p_MAX_time_for_stop2wait_pred s ,the behavior planner shall propose to decelerate to Stop &Waiting
L4_ADAS_SubSysRS_Planner_383 | If pedestrian or non-motor car is predicted to cross the traffic area at the pedestrian lane in p_MAX_time_for_deceleration_pred s ,the behavior planner shall set the limited speed as trajectory planning input
L4_ADAS_SubSysRS_Planner_770 | If pedestrian or non-motor car is predicted to cross the traffic area at the pedestrian lane in p_MAX_time_for_stop2wait_pred s ,the behavior planner shall propose to decelerate to Stop &Waiting
L4_ADAS_SubSysRS_Planner_382 | If traffic lights indicate to prohibit cross,the behavior planner shall propose to decelerate to Stop &Waiting
L4_ADAS_SubSysRS_Planner_380 | Except for traffic lights and pedestrian lane,if the time of Stop &Waiting is more than p_MAX_time_for_waiting_pred s,the behavior planner shall jump to by-pass
L4_ADAS_SubSysRS_Planner_365 | Abort
L4_ADAS_SubSysRS_Planner_387 | The behavior planner shall output abort status(m_hpaPlanAbortReason) as FCT and motion control input. available = 0, planFailed = 1, spaceNotEnough = 2
L4_ADAS_SubSysRS_Planner_363 | By-pass
L4_ADAS_SubSysRS_Planner_725 | The trajectory planner shall bypass the blocked obstacle if in-lane nudging can't handle it according to the decision of behavior planner
L4_ADAS_SubSysRS_Planner_2101 | The behavior planner shall propose a behavior to bypass static obstacles if static obstacle occupies ego's training path for a peroid greater than <Time_bypass_trigger>. Static obstacles includes includes static object and dynamitic object which is standstill. Notice: By pass could be planning and executed at the moving or standstill status. -- <Time_bypass_trigger>set as 50ms initial, the value is calibratable,The value is set according to the number of frames. The system shall execute by pass in case of satisifing below conditions: -- The lateral distance object invades into lane shall larger than [Distance_Lateral_Nudge] ; And -- The object keep standstill for a peroid greater than <p_Standstill_TargetVehicle_Time> before bypass start.; And -- the object including static object and static movable object except pedestrian; And --The lateral distance between ego vehicle and the road edge is more than <bypass trigger lateral distance> Notice: -- By pass could be planed and executed at the ego vehicle moving or standstill status. -- <p_Standstill_TargetVehicle_Time>set as 3s initial, the value is calibratable, -- The definition of current lane of the ego vehicle is a virtualizes a lane, the value is calibratable and set as 3m initial. -- Road edge is the boundary of actual lane.
L4_ADAS_SubSysRS_Planner_3024 | <Picture>
L4_ADAS_SubSysRS_Planner_2977 | The behavior planner shall execute deceleration and stop&waiting in case of bypass feature is triggered.
L4_ADAS_SubSysRS_Planner_2102 | The behavior planner shall request bypass proposal earlier than the distance max{TTC distance, p_u_SP_minTriggerDist2Obj} in front of the object. TTC distance = p_u_SP_minTriggerTTC2Obj * ego speed. p_u_SP_minTriggerTTC2Obj set as 5s initial. The Behavior Planner shall stop the vehicle before the distance to the front object is greater than <bypass trigger longitudinal distance>. -- <by pass trigger longitudinal distance >set as 5.2m initial, the value is calibratable.
L4_ADAS_SubSysRS_Planner_2979 | The behavior planner shall propose a behavior to let ego go around to the left or right to get out of the way of obstacles.
L4_ADAS_SubSysRS_Planner_2104 | The behavior planner shall propose a behavior to let ego return to training path when the blocking obstacle has been bypassed.
L4_ADAS_SubSysRS_Planner_2103 | The behavior planner shall propose a behavior to keep lateral safety distance between ego vehicle and surrounding object shall larger than <p_LateralSafetyDist_Ego2Target_Dist>m during the bypass phase. -- <p_LateralSafetyDist_Ego2Target_Dist> set as 0.2m initial, the value is calibratable.
L4_ADAS_SubSysRS_Planner_2742 | The system shall control the ego vehicle back to origin training path in case of ego vehicle finishes bypass the target object and the distance between ego vehicle and target object is more than <p_Bypass_Finished_Dist>.
L4_ADAS_SubSysRS_Planner_2736 | The system shall inhibit bypass in case of ego vehicle fulfill all below conditions: • Target end point is occupied by other objected • The distance between ego vehicel is below <p_Ego2Targetpoint4InhibitBypass_Dist> Note: If bypass is inhibit, the ego vehicle shall stop&wait behind the target object.
L4_ADAS_SubSysRS_Planner_393 | If the other traffic particpiants occupy the ego vehicle lane long time which more than p_MAX_time_for_bypass s,the behavior planner shall request by-pass planner
L4_ADAS_SubSysRS_Planner_775 | If ego vehicle is predicted to pass the road block area in p_MAX_time_for_bypass_pred s ,the behavior planner shall request by-pass planner
L4_ADAS_SubSysRS_Planner_392 | If by-pass planner failed to plan a trajectory,the behavior planner shall jump to Stop &Waiting or continue to cruise
L4_ADAS_SubSysRS_Planner_391 | If by-pass behavior cannot be completed in the by-pass active condition, the behavior planner shall jump to abort
L4_ADAS_SubSysRS_Planner_748 | If stop&waiting time is less than or equal to p_MAX_time_for_bypass_pred s , the behavior planner shall keep by-pass planning
L4_ADAS_SubSysRS_Planner_749 | If stop&waiting time is more than p_MAX_time_for_bypass_pred s , the behavior planner shall jump to abort
L4_ADAS_SubSysRS_Planner_2106 | Nudge
L4_ADAS_SubSysRS_Planner_2976
L4_ADAS_SubSysRS_Planner_2108 | The behavior planner shall propose a behavior to nudge the object if the following condition is met: -- The speed of front object is less than ego vehicle AND -- The longitudinal distance between ego vehicle and target vheicle is less than [Distance_Longitudinal_Nudge] AND -- The lateral distance [Distance_Lateral] of ego vehicle and front object is in the range of [0, Distance_nudge] AND -- lateral distance of ego vehicle to the other side is more than (2*[Distance_Lateral_safety]-[Distance_Lateral]). -- [Distance_nudge] set as 0.5m. -- [Distance_nudge] set as 0.5m -- [Distance_Lateral_safety] set as 0.5m -- [Time-TTC] set as 2.5s -- [Distance_Longitudinal_Nudge] = (Speed_ego_vehicle-Speed_target_object)*[Time-TTC] Notice: Front object include vehicle, two-wheeler, pedstrian. lateral distance to the other side see req_2195.
L4_ADAS_SubSysRS_Planner_2195 | <Picture>
L4_ADAS_SubSysRS_Planner_2109 | The behavior planner shall propose a behavior to keep a lateral distance larger than [Distance_nudge] to surrounding vehicle during the nudge phase. -- [Distance_nudge] set as 0.5m.
L4_ADAS_SubSysRS_Planner_362 | Make a way
L4_ADAS_SubSysRS_Planner_396 | The behavior planner shall propose a make a way request to FCT for driver's confirmation during stop&wait phase when other traffic participant is passing.
L4_ADAS_SubSysRS_Planner_2110 | If driver's confirmation from FCT is received for make a way, the behavior planner shall propose a behavior to move forward or backward according to memorized environment information and rear side freespace.
L4_ADAS_SubSysRS_Planner_2790 | The behavior planner shall support make a way to the other vehicle which traffic blocked by ego vehicle.
L4_ADAS_SubSysRS_Planner_2791 | The behavior planner shall support highlighting the make a way button to remind driver that the function is avaliable, in case of the following conditions are met: -- The ego vehicle and the target vehicle have brake to standstill in Stop&wait condition at first. AND -- The system could not trigger the by pass behaviors. AND -- The target vehicle moves to a distance less than Xm from the ego vehicle within [avoidance Time] after it stops. AND -- There are no obstacles within <p_DriveOff_Activ_Dist> on the trajectory of the vehicle in reverse. --<p_LateralSafetyDist_Ego2Target_Dist> set as 3.35m initial --[avoidance Time] set as 20s initial
L4_ADAS_SubSysRS_Planner_2792 | The behavior planner shall support highlighting the make a way button to remind driver that the function is avaliable, in case of the following conditions are met: -- The ego vehicle and the target vehicle have brake to standstill in Stop&wait condition for more than [avoidance Time] at first . AND -- The system could not trigger the by pass behaviors. AND -- There are no obstacles within <p_DriveOff_Activ_Dist> on the trajectory of the vehicle in reverse. --<p_LateralSafetyDist_Ego2Target_Dist> set as 3.35m initial --[avoidance Time] set as 20s initial
L4_ADAS_SubSysRS_Planner_2793 | The behavior planner shall control the vehicle to move backward along the training trajectory in case of driver triggers make a way behaviors.
L4_ADAS_SubSysRS_Planner_2794 | The behavior planner shall control the vehicle speed below 7km/h, in make a way condition.
L4_ADAS_SubSysRS_Planner_2795 | The behavior planner shall support controlling the vehicle to retreat 10m at longest, in make a way condition.
L4_ADAS_SubSysRS_Planner_2796 | The behavior planner shall brake the vehicle, in case of there is an obstacle on the trajectory, the distance to the vehicle is less than the [collision_dist] --[collision_dist] set as max{min_dist, speed*ttc} initial. -- ttc set as 2.5s initial.
L4_ADAS_SubSysRS_Planner_2797 | The behavior planner shall keep more than <p_LongitudinalSafetyDist_Ego2Target> to the rear object in case of ego vehicle stop and wait.
L4_ADAS_SubSysRS_Planner_395 | If make a way planner failed to plan a trajectory,the behavior planner shall jump to Stop &Waiting
L4_ADAS_SubSysRS_Planner_751 | If waiting time is less than or equal to p_MAX_time_for_makeway_pred s , the behavior planner shall keep make a way planning
L4_ADAS_SubSysRS_Planner_752 | If waiting time is more than p_MAX_time_for_makeway_pred s , the behavior planner shall jump to abort
L4_ADAS_SubSysRS_Planner_394 | If make a way behavior cannot be completed in the make a way active condition, the behavior planner shall jump to abort
L4_ADAS_SubSysRS_Planner_1826 | According to the surround enviorment,the behavior planner shall output a target pose as make a way planner's input.
L4_ADAS_SubSysRS_Planner_669 | Make a way planning can plan a trajectory based on freespace OGM
L4_ADAS_SubSysRS_Planner_361 | Freespace-planner for transition to APA
L4_ADAS_SubSysRS_Planner_402 | The behavior planner shall output freespace planner request as as freespace-planner input
L4_ADAS_SubSysRS_Planner_401 | If freespace-planner failed to plan a trajectory,and the curising path is not over yet,the behavior planner shall continue to cruise
L4_ADAS_SubSysRS_Planner_639 | If freespace-planner failed to plan a trajectory,the behavior planner shall request APA planner at the same time
L4_ADAS_SubSysRS_Planner_638 | If freespace-planner failed to plan a trajectory,but APA planner success to plan,the behavior planner shall jump to APA plannerdoors://abt-doors-da.de.bosch.com:36665/?version=2&prodID=0&view=00000003&urn=urn:telelogic::1-4147106800294823-O-638-001bbee7
L4_ADAS_SubSysRS_Planner_637 | If freespace-planner failed to plan a trajectory,and the curising path is over,and also APA planner failed to plan, the behavior planner shall jump to Stop&Waiting
L4_ADAS_SubSysRS_Planner_754 | If waiting time is less than or equal to p_MAX_time_for_freespace_pred s , the behavior planner shall keep freespace planning
L4_ADAS_SubSysRS_Planner_753 | If waiting time is more than p_MAX_time_for_freespace_pred s , the behavior planner shall jump to abort
L4_ADAS_SubSysRS_Planner_400 | If freespace-planner behavior cannot be completed in the freespace-planner active condition, the behavior planner shall jump to abort
L4_ADAS_SubSysRS_Planner_399 | If ego vehicle reach the target end point,the behavior planner shall shall jump to finish
L4_ADAS_SubSysRS_Planner_1064 | Pull Over
L4_ADAS_SubSysRS_Planner_1066 | The behavior planner shall propose a behavior to pullover to follow the boundary of right lane line if pullover is requested by FCT.
L4_ADAS_SubSysRS_Planner_2112 | The behavior planner shall propose a behavior to keep a lateral safe distance between ego vehicle and right boundary between [Distance_Pullover_min,Distance_Pullover_max] to finish the pull over behivior. --[Distance_Pullover_mix] set as 0.15m --[Distance_Pullover_Max] set as 0.35m
L4_ADAS_SubSysRS_Planner_1067 | If pull over planning failed to plan a trajectory,the behavior planner shall jump to Stop &Waiting
L4_ADAS_SubSysRS_Planner_1068 | If waiting time is less than or equal to p_MAX_time_for_pullover_pred s , the behavior planner shall keep pull over planning
L4_ADAS_SubSysRS_Planner_1069 | If waiting time is more than p_MAX_time_for_pullover_pred s , the behavior planner shall jump to abort
L4_ADAS_SubSysRS_Planner_1070 | If pull over behavior cannot be completed in the pull over active condition, the behavior planner shall jump to abort
L4_ADAS_SubSysRS_Planner_2066 | According to the surround enviorment,the behavior planner shall output a target pose as pullover planning's input.
L4_ADAS_SubSysRS_Planner_2065 | Pullover planning can plan a trajectory based on freespace OGM
L4_ADAS_SubSysRS_Planner_1063 | Undo
L4_ADAS_SubSysRS_Planner_1072 | The behavior planner shall output undo request as as undo planning input
L4_ADAS_SubSysRS_Planner_1073 | If undo planning failed to plan a trajectory,the behavior planner shall jump to Stop &Waiting
L4_ADAS_SubSysRS_Planner_1074 | If waiting time is less than or equal to p_MAX_time_for_undo_pred s , the behavior planner shall keep undo planning
L4_ADAS_SubSysRS_Planner_1075 | If waiting time is more than p_MAX_time_for_undo_pred s , the behavior planner shall jump to abort
L4_ADAS_SubSysRS_Planner_1076 | If undo behavior cannot be completed in the undo active condition, the behavior planner shall jump to abort
L4_ADAS_SubSysRS_Planner_1638 | The behavior planner shall feedback undo available status for executed as FCT input
L4_ADAS_SubSysRS_Planner_360 | Finish
L4_ADAS_SubSysRS_Planner_403 | The behavior planner shall output finish staus as FCT input.
L4_ADAS_SubSysRS_Planner_2078 | Summon
L4_ADAS_SubSysRS_Planner_2079 | The behavior planner shall propose a behavior to cruise from slot to target point when summon feature is requested.
L4_ADAS_SubSysRS_Planner_2116 | RA
L4_ADAS_SubSysRS_Planner_2117 | The behavior planner shall propose a behavior to follow the record trajectory in reverse (i.e. inverted) direction with speed under XX kph if RA is requested by FCT.
L4_ADAS_SubSysRS_Planner_2119 | The behavior planner shall propose a behavior to move to the start of record trajectory from the middle of recorded trajectory if RA is requested by FCT and ego is at any point on the recorded trajectory sent by map.
L4_ADAS_SubSysRS_Planner_2118 | The behavior planner shall check whether the RA path is clear without blocking pedestrains or other objects and provide the flag for FCT.
L4_ADAS_SubSysRS_Planner_2434 | The behaivor planner shall propose a behavior to stop the vehicle when pause is requested by FCT during RA replay.
L4_ADAS_SubSysRS_Planner_335 | APA Planner
L4_ADAS_SubSysRS_Planner_405 | System triggerd APA planner
L4_ADAS_SubSysRS_Planner_406 | The behavior planner shall request freespace-planner at the same time
L4_ADAS_SubSysRS_Planner_630 | If APA planner failed to plan a trajectory,the behavior planner shall switch to Freespace-planner's planned trajectory
L4_ADAS_SubSysRS_Planner_404 | Driver triggerd APA planner
L4_ADAS_SubSysRS_Planner_408 | If APA switch is pressed, the behavior planner shall jump to finish
L4_ADAS_SubSysRS_Planner_2690 | APA Path and Maneuver Planning
L4_ADAS_SubSysRS_Planner_2692 | The APA planner output path shall be collision free with respect to Map objects within 15m. More specifically, the output path shall keep a safety distance to all Map objects. Remark: The safety distance is specified by application parameters front-, rear-, side-SafetyDist.
L4_ADAS_SubSysRS_Planner_3094 | The APA planner shall stop and wait for max xx s if object invade trajectory out of parking slot. recommend value: 10s
L4_ADAS_SubSysRS_Planner_3097 | The APA planner shall try to plan new path xx times after stop and wait xx s recommend value: 7times / 2s
L4_ADAS_SubSysRS_Planner_3096 | The APA planner shall output orign path and driveoff if object leave the trajectory within stop and wait.
L4_ADAS_SubSysRS_Planner_3098 | The APA planner shall output new path and driveoff if object exist in trajectory more than xx s and new path founded during stop and wait. recommend value: 10s
L4_ADAS_SubSysRS_Planner_3095 | The APA planner shall go to pasue if object exist in trajectory more than xx s and no new path founded during stop and wait. recommend value: 10s
L4_ADAS_SubSysRS_Planner_3100 | The APA planner shall plan path (orign direction or opposite direction) if object not exist in trajectory and driver press recover button.
L4_ADAS_SubSysRS_Planner_2693 | The APA planner shall output path within given boundaries (default spacial constraints for overall maneuver w.r.t. initial and target position)
L4_ADAS_SubSysRS_Planner_2694 | The APA planner output path shall be sufficient smooth with respect to the kinematics of the vehicle and shall require steering in standstill only accorind to its parametrization. Remark: Parametrizable options for steering in standstill shall be: * completely forbidden * allowed only at direction changes * allowed at direction changes and during a move, i.e. inter-move standstill
L4_ADAS_SubSysRS_Planner_2699 | The APA planner output path shall be valid for velocity up to 8km/h
L4_ADAS_SubSysRS_Planner_3058 | The APA planner output path shall support driving vehicle to virtual PS which is gernerated based on chosen parking out direction
L4_ADAS_SubSysRS_Planner_2696 | The APA planner shall output the last path which steering angle in the end position within a given tolerance to zero
L4_ADAS_SubSysRS_Planner_2697 | The APA planner shall output the last path which end within the target pose area. Remark: A deviation is only allowed within the tolerance specified by application parameter TargetPosTol.
L4_ADAS_SubSysRS_Planner_2701 | The APA planner shall check if the target pose area can be reached from the given initial pose via function interface "Parkable",
L4_ADAS_SubSysRS_Planner_339 | External HMI remind
L4_ADAS_SubSysRS_Planner_415 | The behavior planner shall output drive OFF sub-behavior as FCT input which send to HMI
L4_ADAS_SubSysRS_Planner_414 | The behavior planner shall output turn left sub-behavior as FCT input which send to HMI
L4_ADAS_SubSysRS_Planner_413 | The behavior planner shall output turn right sub-behavior as FCT input which send to HMI
L4_ADAS_SubSysRS_Planner_411 | The behavior planner shall output stop and waiting sub-behavior as FCT input which send to HMI
L4_ADAS_SubSysRS_Planner_410 | The behavior planner shall output deceleration sub-behavior as FCT input which send to HMI
L4_ADAS_SubSysRS_Planner_359 | The behavior planner shall output make a way sub-behavior as FCT input which send to HMI
L4_ADAS_SubSysRS_Planner_357 | The behavior planner shall output backward movement sub-behavior as FCT input which send to HMI
L4_ADAS_SubSysRS_Planner_7 | Motion Planner
L4_ADAS_SubSysRS_Planner_2223 | General
L4_ADAS_SubSysRS_Planner_22 | The trajectory planner receives the environment model info and behavior planning result, plans a trajectory for ego vehicle to follow
L4_ADAS_SubSysRS_Planner_83 | The trajectory planner shall plan a furture trajectory for ego vehicle for p_max_plan_horizon s Remark:p_max_plan_horizon=8s p_max_plan_horizon is TBC for HPA
L4_ADAS_SubSysRS_Planner_85 | The planned trajectory shall contain ego vehicle's furture pose.
L4_ADAS_SubSysRS_Planner_762 | The planned trajectory shall contain timestamp information for every frame
L4_ADAS_SubSysRS_Planner_764 | The planned trajectory shall contain the accumulated arc length for each discretized trajectory point
L4_ADAS_SubSysRS_Planner_765 | Each traejectory point shall contain the relative time information
L4_ADAS_SubSysRS_Planner_86 | The planned trajectory shall contain ego vehicle's furture speed and acceletaion info.
L4_ADAS_SubSysRS_Planner_2426 | The planned trajectory shall have gear position information
L4_ADAS_SubSysRS_Planner_89 | The max accelaration in the planned trajectoy shall be less than #p_HW_ISL_maxAx m/s2
L4_ADAS_SubSysRS_Planner_90 | The max decelaration in the planned trajectoy shall be less than p_max_dec m/s2
L4_ADAS_SubSysRS_Planner_91 | The max speed in the planned trajectory shall not exceed the max speed decided by behavior planner
L4_ADAS_SubSysRS_Planner_92 | If the behavior planner decided a stopping behavior, the planned speed info in the trajectory shall guarantee a stop in the given distance with p_u_StopDist2Stopline.
L4_ADAS_SubSysRS_Planner_718 | If the behavior planner issued a desired target speed, the trajectory planner shall plan a safe and comfort traejectory to reach the target speed
L4_ADAS_SubSysRS_Planner_684 | The trajectory planner shall plan a trajectory that follows the target reference line when reference line is available with p_Max_Lat_Deviation
L4_ADAS_SubSysRS_Planner_719 | The entire planned trajectory shall be contained in the boundary of road edge
L4_ADAS_SubSysRS_Planner_720 | The planned trajectory for two consecutive cycles shall be smoothly stitched
L4_ADAS_SubSysRS_Planner_354 | The maximum longitudinal jerk in the planned trajectory shall be less than #p_HW_ISL_maxJx m/s^3
L4_ADAS_SubSysRS_Planner_358 | The minimum longitudinal jerk in the planned traejectory shall be larger than #p_HW_ISL_MinJx m/s^3
L4_ADAS_SubSysRS_Planner_417 | The maximum curvature for the planned trajectory shall be less than p_Max_Kappa_Bound 1/m
L4_ADAS_SubSysRS_Planner_418 | The minimum curvature for the planned trajectory shall be larger than p_Min_Kappa_Bound 1/m
L4_ADAS_SubSysRS_Planner_572 | The trajectory planner shall plan a comfortable drive-off trajectory when the drive-off signal is issued by the behavior planner
L4_ADAS_SubSysRS_Planner_677 | The trajectory planner shall be able to generate a braking trajectory to slow down and keep a longitudinal safe distance if the surrounding vehicle's predicted trajectory is going to interfere ego vhehicle's normal cruising
L4_ADAS_SubSysRS_Planner_1227 | The trajectory planner shall be able to generate a braking trajectory to stop&wait and keep a longitudinal safe distance if the surrounding object's predicted trajectory is going to interfere ego vhehicle's normal cruising or following
L4_ADAS_SubSysRS_Planner_574 | The trajectory planner shall be able to generate a corresponding traejectory to adapt the ego vehicle's velocity to the behavior planner's speed limit requirement at the targeting longitudinal position
L4_ADAS_SubSysRS_Planner_1213 | The trajectory planner shall be able to generate a corresponding traejectory to stop the ego vehicle according to the behavior planner's deceleration limit
L4_ADAS_SubSysRS_Planner_1214 | The trajectory planner shall be able to stop the ego vehicle in ego lane according to the behavior's requirement
L4_ADAS_SubSysRS_Planner_773 | The trajectory planner shall have ego vehicle movement related information, including position, velocity, acceleration, heading
L4_ADAS_SubSysRS_Planner_2226 | Motion Planner For Driving
L4_ADAS_SubSysRS_Planner_2386 | General
L4_ADAS_SubSysRS_Planner_2980 | Acceleration and Deceleration profile
L4_ADAS_SubSysRS_Planner_2981 | The motion planner shall propose a behavior to let ego's longitudinal acceleration follow ISO 22179 Maximum Deceleration Maximum Acceleration
L4_ADAS_SubSysRS_Planner_2982 | The Motion planner shall propose a behavior let ego`s longitudinal jerk which follow the ISO 22179
L4_ADAS_SubSysRS_Planner_2983 | If the Motion planner received an invalid/out of range or none acceleration profile it shall use driving profile Comfort.
L4_ADAS_SubSysRS_Planner_3060 | The Deceleration of vehicle during set speed control shall not be greater than 2.2 m/s^2 Note: ASL deceleration limit is 3 m/s^2
L4_ADAS_SubSysRS_Planner_2992 | Longitudinal Acceleration The longitudinal acceleration shall be defined for each AccelerationProfile to one paramter same as Dymamic parameter as follows:
L4_ADAS_SubSysRS_Planner_2993 | <Picture>
L4_ADAS_SubSysRS_Planner_2994 | Longitudinal Deceleration The longitudinal deceleration shall be defined for each AccelerationProfile as follows:
L4_ADAS_SubSysRS_Planner_2996 | Lateral Acceleration The lateral acceleration shall be defined for each AccelerationProfile as follows:
L4_ADAS_SubSysRS_Planner_2997 | <Picture>
L4_ADAS_SubSysRS_Planner_2873 | Suspend Delay
L4_ADAS_SubSysRS_Planner_2874 | Suspend delay Enter condition
L4_ADAS_SubSysRS_Planner_2876 | The trajectory planner shall set the suspend delay flag to ture if below conditions are true at same time Note: all conditions shall be AND relation
L4_ADAS_SubSysRS_Planner_2877 | Current state of trajectory planner is in set speed control mode
L4_ADAS_SubSysRS_Planner_2878 | Current state of FCT state machine is in Override state
L4_ADAS_SubSysRS_Planner_2879 | The deviation between actual speed and set speed is larger than a threshold p_suspenddelay_speed_threshold
L4_ADAS_SubSysRS_Planner_2875 | Suspend delay End condition
L4_ADAS_SubSysRS_Planner_2880 | The trajectory planner shall set the suspend delay flag to false if any below condition is true Note: all conditions shall be OR relation
L4_ADAS_SubSysRS_Planner_2881 | Motion planner shall deactivate the suspend delay if Set speed is reduced by FCT. Note: Motion planner shall compare the current set speed and last cycle set speed
L4_ADAS_SubSysRS_Planner_2882 | Motion planner shall deactivate the suspend delay if received the flag of set speed reduce request by driver at minimum set speed Note: the Flag means driver tried to reduce the speed which is already at its minimum value
L4_ADAS_SubSysRS_Planner_2883 | Motion planner shall deactivate the suspend delay if the deviation between actual speed and set speed is smaller than a threshold which is p_suspenddelay_speed_threshold
L4_ADAS_SubSysRS_Planner_2884 | Motion planner shall deactivate the suspend delay if current FCT state changed to passive state Note: motion planner to check the selected behavior ID==invalid
L4_ADAS_SubSysRS_Planner_2885 | Motion planner shall deactivate the suspend delay is current state is not in set speed control mode
L4_ADAS_SubSysRS_Planner_3013 | Others
L4_ADAS_SubSysRS_Planner_2395 | The max decelaration in the planned trajectoy shall be less than p_max_dec m/s2
L4_ADAS_SubSysRS_Planner_2396 | The max speed in the planned trajectory shall not exceed the max speed decided by behavior planner
L4_ADAS_SubSysRS_Planner_2397 | If the Motion planner decided a stopping behavior, the planned speed info in the trajectory shall guarantee a stop in the given distance with p_u_StopDist2Stopline.
L4_ADAS_SubSysRS_Planner_2398 | If the behavior planner issued a desired target speed, the trajectory planner shall plan a safe and comfort traejectory to reach the target speed
L4_ADAS_SubSysRS_Planner_2399 | The trajectory planner shall plan a trajectory that follows the target reference line when reference line is available with p_Max_Lat_Deviation
L4_ADAS_SubSysRS_Planner_2402 | The maximum longitudinal jerk in the planned trajectory shall be less than #p_HW_ISL_maxJx m/s^3
L4_ADAS_SubSysRS_Planner_2403 | The minimum longitudinal jerk in the planned traejectory shall be larger than #p_HW_ISL_MinJx m/s^3
L4_ADAS_SubSysRS_Planner_2406 | The maximum lateral acceleration for the planned traejctory shall be less than #p_HW_ISL_MaxAy m/s^2
L4_ADAS_SubSysRS_Planner_2408 | The trajectory planner shall plan a comfortable drive-off trajectory when the drive-off signal is issued by the behavior planner
L4_ADAS_SubSysRS_Planner_2409 | The trajectory planner shall be able to add p_InEva_Offset lateral offset to the planned traejectory and avoid being too close to the vehicles when the behavior planner issued in-lane evasion behavior
L4_ADAS_SubSysRS_Planner_2410 | The trajectory planner shall be able to generate a braking trajectory to slow down and keep a longitudinal safe distance if the surrounding vehicle's predicted trajectory is going to interfere ego vhehicle's normal cruising
L4_ADAS_SubSysRS_Planner_2411 | The trajectory planner shall be able to generate a braking trajectory to stop&wait and keep a longitudinal safe distance if the surrounding object's predicted trajectory is going to interfere ego vhehicle's normal cruising or following
L4_ADAS_SubSysRS_Planner_2412 | Acoording to the resume previous curise speed requirement of behavior planner.the trajectory planner shall resume previous normal cruising speed.
L4_ADAS_SubSysRS_Planner_2413 | The trajectory planner shall be able to generate a corresponding traejectory to adapt the ego vehicle's velocity to the behavior planner's speed limit requirement at the targeting longitudinal position
L4_ADAS_SubSysRS_Planner_2414 | The trajectory planner shall be able to generate a corresponding traejectory to stop the ego vehicle according to the behavior planner's deceleration limit
L4_ADAS_SubSysRS_Planner_2415 | The trajectory planner shall be able to generate a corresponding traejectory according to the behavior planner's boundary conditions limit,target position,reference line etc.（such as turn left planning,turn right planning at intersection,U turn planning etc）
L4_ADAS_SubSysRS_Planner_2416 | The trajectory planner shall be able to stop the ego vehicle in ego lane according to the behavior's requirement
L4_ADAS_SubSysRS_Planner_2417 | If there is leading vehicle in the target lane, the planned traejectory shall follow the leading vehicle and keep a suitable distance within the speed range [0, p_max_kph]
L4_ADAS_SubSysRS_Planner_2418 | If there is an approaching vehicle from front in the target lane, the planned trajectory shall ensure the ego vehicle has a min p_Min_Safe_Distance safte distance to the approaching vehicle ps:no find sysRs
L4_ADAS_SubSysRS_Planner_2419 | If the behavior planner decided a lane change behavior, the trajectory shall plan a trajectory to insert into the selected lane change gap.
L4_ADAS_SubSysRS_Planner_2420 | If the trajectory planner has planned a feasible lane change path,it shall also make sure that ego vehicle is: - not performing the lateral movement within 1s - not leaving current lane (begine lane change maneuver) within #p_HW_E2E_ComfortLC_MinLeaveOriLane_time - completely in the target lane within #p_HW_LCTimeOut_threshold_time when starts lateral movement (T1) 97
L4_ADAS_SubSysRS_Planner_2421 | If the behavior planner trigger high effiency lane change,the trajectory planner shall plan a feasible lane change path
L4_ADAS_SubSysRS_Planner_2422 | If there is no feasible lane change trajectory can be found after the lane change request from behavior planner, the trajectory planner shall feedback the result to the behavior planner
L4_ADAS_SubSysRS_Planner_2423 | During the lane change behavior,if the behavior planner propose the abort lane change maneuver,the trajectory planner shall keep the normal cruising
L4_ADAS_SubSysRS_Planner_2424 | If behavior planner decided a resume lane driving behavior after lane change, the trajectory planner shall plan a trajectory to original lane
L4_ADAS_SubSysRS_Planner_2425 | If behavior planner decided a resume lane driving behavior after nudge or bypass behavior , the trajectory planner shall plan a trajectory to original lane center position
L4_ADAS_SubSysRS_Planner_2427 | The trajectory planner shall have behavior input to indicate the next lateral maneuver, including left lane change, right lane change, lane follow, stop
L4_ADAS_SubSysRS_Planner_2428 | The trajectory planner shall have ego vehicle movement related information, including position, velocity, acceleration, heading
L4_ADAS_SubSysRS_Planner_2429 | If the behavior planner has requested a by pass behavior, the traejectory planner shall plan a trajectory to meet the request. If no such trajectory can be found, the failure result shall be fed back to behavior planner
L4_ADAS_SubSysRS_Planner_2430 | If the behavior planner has requested a ego yield behavior, the traejectory planner shall plan a trajectory to meet the request.
L4_ADAS_SubSysRS_Planner_2431 | If the behavior planner has requested the targeting deceleration, the traejectory planner shall plan a trajectory to meet the request. If no such trajectory can be found, the failure result shall be fed back to behavior planner
L4_ADAS_SubSysRS_Planner_2432 | If the behavior planner has requested a nudge behavior, the trajectory planner shall plan a trajectory to meet the request. If no such trajectory can be found, the failure result shall be fed back to behavior planner
L4_ADAS_SubSysRS_Planner_2433 | During the intelligent evasion process of behavior planner,if the remaining lateral distance from the most outside edge of ego to the ego lane opposite side boundary is less than #P_HW_IntEva_Min2Laneborder_Dist, the trajectory planner shall keep the current lateral movement distance to plan a trajectory.
L4_ADAS_SubSysRS_Planner_2394 | The max accelaration in the planned trajectoy shall be less than #p_HW_ISL_maxAx m/s2
L4_ADAS_SubSysRS_Planner_2332 | E2E
L4_ADAS_SubSysRS_Planner_2333 | Intersection
L4_ADAS_SubSysRS_Planner_2334 | Motion planner shall plan a corresponding trajectory to drive off within the value of p_u_IntsDriveOffTimeFromStop if preceding vehicle is moving or without preceding vehicle in front when dedicated U-Turn traffic light or shared left turn traffic light change from red to green. note: the method of measure driveoff time : t0: the time of traffic light start change to green t1: the time of front vehicle start to moving t2: the time of ego vehicle start to moving(spd > 0) in case of no front vehicle is existed: drive off time = t2 - t0 in case of front vehicle is existed: drive off time = t1 - t0
L4_ADAS_SubSysRS_Planner_2336 | Motion planner shall ensure steering wheel rotation speed less than p_u_HandOnComfortSteerWheelRoatedSpd during U_turn maneuver.
L4_ADAS_SubSysRS_Planner_2337 | Motion planner shall make sure the speed of the turn maneuver within the intersection region(after stopline) does not exceed u_speed.
L4_ADAS_SubSysRS_Planner_2338 | The Motion planner shall plan a trajectory to let ego adapt its speed less than the value of p_u_IntsTurnMaxSpd before the stop line to pass the intersection area if it is intended to turn left/right at the intersection according to global routing.
L4_ADAS_SubSysRS_Planner_2339 | The Motion planner shall plan a stop trajectory to let ego stop and avoid vehicle front body occupy crosswalk area in case of pedestrian, cyclist or e-bike is crossing, let them pass firstly,unless in attempt to avoid collision or under interference by driver input.
L4_ADAS_SubSysRS_Planner_2340 | When in-lane nudge or by-pass for a vehicle/static object is needed inside the intersection area, the motion planner shall plan a trajectory according to the corresponding bypass or in-lane nudge requirements.
L4_ADAS_SubSysRS_Planner_2341 | The Motion planner shall plan a trajectory to reach the target lane after the intersection.
L4_ADAS_SubSysRS_Planner_2342 | According to behavior planner's request,when the traffic light is with count down, the motion planner shall plan a trajectory to let to pass the intersection.
L4_ADAS_SubSysRS_Planner_2343 | According to behavior planner's request,the motion planner shall plan a trajectory to let ego vehicle to stop before the stop line.
L4_ADAS_SubSysRS_Planner_2344 | The motion planner shall plan a trajectory to adapt ego speed to not higher than p_u_EgoMaxSpdWoTraffLgtCount before distance to stopline with value of p_u_IntsDectTraffLgtDist2Stopline,According to behavior planner's request.
L4_ADAS_SubSysRS_Planner_2345 | If the traffic light is without count down and at the p_u_IntsDectTraffLgtDist2Stopline distance to stopline, the traffic light is red/yellow in the environment model, the motion planner shall propose a behavior to let ego stop before stopline.
L4_ADAS_SubSysRS_Planner_2346 | The motion planner shall plan a stop trajectory to wait before straight vehicle 's route from opposite intersection direction in case of detected straight vehicle already over its side stopline, and let straight vehicle pass intersection firstly. Note: case1: U_turn/left_turn share same traffic light case2: U_turn/left_turn and straight have indepent traffic light, straight vehicle from opposite intersection side is released by previous straight traffic light phase.
L4_ADAS_SubSysRS_Planner_2347 | The motion planner shall plan a slow down trajectory and let the vehicles previously released by other directional traffic lights pass firstly.
L4_ADAS_SubSysRS_Planner_2348 | If dedicated traffic light for ego left lane is red when ego is executing the left turn but not exceed the waiting area stop line, the motion planner shall plan a trajectory to pass the intersection.
L4_ADAS_SubSysRS_Planner_2349 | The motion planner shall plan a three-points turn trajectory if can't perform U_turn maneuver due to not enough radius.
L4_ADAS_SubSysRS_Planner_2350 | The motion planner shall plan a U_turn trajectory before crosswalk area in case of road center yellow dot lane marking is existed in the environment model.
L4_ADAS_SubSysRS_Planner_2351 | If there is a traffic jam inside the roundabout when ego is in the roundabout , the motion planner shall plan a stop trajectory to let ego stop behind the traffic jam.
L4_ADAS_SubSysRS_Planner_2371 | Lane Change&Merge
L4_ADAS_SubSysRS_Planner_2372 | Absolute lateral acceleration allowed in comfort lane change procedure shall not be higher than #p_E2E_ComfortLC_ MaxAy
L4_ADAS_SubSysRS_Planner_2373 | Absolute lateral acceleration jerk allowed in comfort lane change procedure shall not be higher than #p_E2E_ComfortLC_ MaxJy
L4_ADAS_SubSysRS_Planner_2374 | Longitudinal acceleration allowed in the comfort lane change procedure shall not exceed #p_E2E_ComfortLC_ MaxAx. Note: Ego is allowed to accelerate to catch the gap in the target lane, but the dynamic is limited compared with the upper limit for comfort driving feature. The lower lmit (maximum deceleration is not further limited in lane change scenario)
L4_ADAS_SubSysRS_Planner_2375 | Absolute longitudinal acceleration changing rate allowed in comfort lane change procedure shall not exceed #p_E2E_ComfortLC_ MaxJx. Note: Ego is allowed to accelerate to catch the gap in the target lane, but the dynamic is limited compared with the upper limit for comfort driving feature. The lower lmit (maximum deceleration is not further limited in lane change scenario)
L4_ADAS_SubSysRS_Planner_2376 | Absolute lateral acceleration allowed in aggressive lane change procedure shall smaller than#p_E2E_AggressiveLC_ MaxAy Note:This parameter is set to oensure the complete parameter set, the default value shall be the same as the maximum allowed in comfort lateral feature
L4_ADAS_SubSysRS_Planner_2377 | Absolute lateral acceleration jerk allowed in aggressive lane change procedure shall smaller than #p_E2E_AggressiveLC_ MaxJy Note:This parameter is set to oensure the complete parameter set, the default value shall be the same as the maximum allowed in comfort lateral feature
L4_ADAS_SubSysRS_Planner_2378 | Longitudinal acceleration allowed in aggressive lane change procedure shall smaller than #p_E2E_AggressiveLC_ MaxAx Note:This parameter is set to oensure the complete parameter set, the default value shall be the same as the maximum allowed in comfort Longitudinal feature
L4_ADAS_SubSysRS_Planner_2379 | Absolute longitudinal acceleration jerk allowed in aggressive lane change procedure shall smaller than #p_E2E_AggressiveLC_ MaxJx Note:This parameter is set to oensure the complete parameter set, the default value shall be the same as the maximum allowed in comfort Longitudinal feature
L4_ADAS_SubSysRS_Planner_2576 | Suspend Mode
L4_ADAS_SubSysRS_Planner_2577 | Motion planner shall be able to plan a trajectory based on the current frame,when motion planner receive the FCT's suspend request.
L4_ADAS_SubSysRS_Planner_1796 | Adaptive Cruise Control
L4_ADAS_SubSysRS_Planner_1797 | According to the behavior planner's propose to let ego drive at the speed of setspeed,the trajectory planner shall plan a trajectory at the setspeed.
L4_ADAS_SubSysRS_Planner_1802 | The trajectory planner shall plan a trajectory to follow the approaching/preceding vehicle cut-in object at the set timegap
L4_ADAS_SubSysRS_Planner_1803 | The trajectory planner shall plan a trajectory to maintain a minimum safety distance from the preceding cut-out vehicle
L4_ADAS_SubSysRS_Planner_3106 | For crossing VRU/Crossing Vehicle scenario, ego vehicle max decceleration is -2m/s^2
L4_ADAS_SubSysRS_Planner_1806 | TJA/ICA
L4_ADAS_SubSysRS_Planner_1808 | According to the behavior planner's requirement,the trajectory planner shall plan a trajectory to let ego keep in the center of ego lane.
L4_ADAS_SubSysRS_Planner_1809 | When ego is not driving in the centre of the lane either it is driving parallel to the lane or driving with a heading offset with respect to the lane,according to the behavior planner's requirement,the trajectory planner shall plan a trajectory to let ego approach the centre of the lane smoothly
L4_ADAS_SubSysRS_Planner_1811 | If the width of the narrow section is greater than [target] cm and the curvature of the narrowing lines is greater than threshold [target m], the trajectory planner shall plan a trajectory to let ego pass the narrow section.
L4_ADAS_SubSysRS_Planner_1812 | The trajectory planner shall plan a trajectory to follow the left or right side of the lane according to behavior planner's requirement
L4_ADAS_SubSysRS_Planner_1813 | According to the behavior planner's requirement,the trajectory planner shall plan a trajectory to guide the vehicle to the center of the merged lane smoothly.
L4_ADAS_SubSysRS_Planner_1814 | According to behavior planner's requirement when ego lane splits ahead, the trajectory planner shall plan a trajectory to follow the lane that is laterally closer to itself.
L4_ADAS_SubSysRS_Planner_1815 | According to the behavior planner's requirement to let ego imitate the preceding vehicle,the trajectory shall plan a trajectory to follow the preceding vehicle
L4_ADAS_SubSysRS_Planner_1951 | On a No Line scenario, if the behavior planner is proposing a behavior to imitate the preceding vehicle and the preceding vehicle is preforming a turning with radius less than XXXm, the trajectory planner shall plan a corresponding trajectory.
L4_ADAS_SubSysRS_Planner_2225 | Motion Planner For Parking
L4_ADAS_SubSysRS_Planner_2963 | The motion planner shall reserve a buffer for variables that affect feature switching, so as to avoid frequent feature switching
L4_ADAS_SubSysRS_Planner_2968 | The motion planner shall set the front boject as targt object in case of the longitudinal distance between ego vehicle and the front object is less than the Trajectory Update Interest of Distance
L4_ADAS_SubSysRS_Planner_2967 | Trajectory Update Interest of Distance is the length of trajectory update in each cycle. When the distance between the vehicle and the end point of the trajectory is greater than 40m, this value is 40m. When the distance between the vehicle and the end point of the trajectory is less than 40m, this value is the distance from the vehicle to the end point.
L4_ADAS_SubSysRS_Planner_3042 | The motion planner shall judge whether the ego vehicle needs to turn at the current position according to the curvature of the path.
L4_ADAS_SubSysRS_Planner_3043 | The motion planner shall sent the turn intention to fct 5s in advance,When the vehicle is about to reach the turning position. --The turn intent send lead time is a calibrated amount.
L4_ADAS_SubSysRS_Planner_3072 | In motion planner module static objects need to meet the following conditions: -- Speed ≤ 0.5m/s(This value is a calibration quantity). --Object type including people, vehicle and unknown.
L4_ADAS_SubSysRS_Planner_3073 | In motion planner module dynamic objects need to meet the following conditions: -- Speed > 0.5m/s(This value is a calibration quantity). --Object type including people, vehicle and unknown
L4_ADAS_SubSysRS_Planner_93 | Cruising
L4_ADAS_SubSysRS_Planner_722 | The trajectory planner shall synthesize the smoothed global path and object information to plan a trajectory.
L4_ADAS_SubSysRS_Planner_2370 | The motion planner shall satify the deceleration/acceleration and jerk limit requirement : Acceleration ≤2m/s2 Jerk≤2.5m/s3
L4_ADAS_SubSysRS_Planner_2726 | The motion planner shall control the speed deviation between the ego vehicle and cruising set speed be less than <p Cruising Tolerance go2Obj_Speed> when in cruising process.
L4_ADAS_SubSysRS_Planner_724 | The trajectory planner shall be able to nudge within the lane-width corridor to evade an same direction or oncoming obstacle
L4_ADAS_SubSysRS_Planner_407 | If ego vehicle reach the target switch position,the behavior planner shall output crusing target position reached flag.
L4_ADAS_SubSysRS_Planner_2972 | The trajectory planner shall judge which feature to use according to the scenarios.
L4_ADAS_SubSysRS_Planner_886 | During normal cruise,the trajectory planner shall be able to follow the target vehicle to move,stop or drive off at very low speed condition
L4_ADAS_SubSysRS_Planner_2170 | The trajectory planner shall plan a cruising trajectroy to target point in not released line/space slot
L4_ADAS_SubSysRS_Planner_2172 | <Picture>
L4_ADAS_SubSysRS_Planner_2208 | Motion planner shall execute to deceleration and follow the front object in case the front vehicle satifify below condition: -- The front object is moving forward AND -- The speed of target object is less than ego vehicle AND -- The target object is allocated in the ego vehicle path AND -- The longitudinal distance between ego vehicle and target object is less than [Distance_Longitudinal_Follow]. Notice: [Time-TTC] set as 2.5s [Distance_Longitudinal_Follow] = (Speed_ego_vehicle-Speed_target_object)*[Time-TTC] ego_vehicle path see req_1482.
L4_ADAS_SubSysRS_Planner_2209 | Motion planner shall execute to deceleration and follow the front object in case the front vehicle satifify below condition: -- The front object is moving forward with speed less than ego vehicle AND -- The target object is not allocated on the ego vehicle path AND -- The longitudinal distance between ego vehicle and target object is less than [Distance_Longitudinal_Follow] AND -- The lateral distance [Distance_Lateral] of ego vehicle and front object is in the range of [0, Distance_nudge], AND -- The lateral distance of ego vehicle to the other side is less than (2*[Distance_Lateral_safety]-[Distance_Lateral]). Notice: [Distance_nuge] set as 0.5m [Distance_Lateral_safety] set as 0.5m [Time-TTC] set as 2.5s [Distance_Longitudinal_Follow] = (Speed_ego_vehicle-Speed_target_object)*[Time-TTC] ego_vehicle path see req_1482.
L4_ADAS_SubSysRS_Planner_2729 | Follow
L4_ADAS_SubSysRS_Planner_2722 | The motion planner shall execute to deceleration and follow the front object in case the front vehicle satisfy below condition: -- The longitudinal distance between ego vehicle and the front object is between the sum of following distance and deceleration distance and safe stopping distance. And -- The front object is moving forward with speed less than ego vehicle planned speed. And -- There is an intersection between the target trajectory and the vehicle trajectory.
L4_ADAS_SubSysRS_Planner_2969 | Deceleration distance refers to the distance required for the ego vehicle to reduce the speed to the target object speed through comfortable deceleration control.
L4_ADAS_SubSysRS_Planner_3019 | Safe stopping distance shall not less than <by pass trigger longitudinal distance >.
L4_ADAS_SubSysRS_Planner_2210 | The following distance and deceleration distance shall adjust accroding Timegap. Note: Here Timegap is a calibration amount.
L4_ADAS_SubSysRS_Planner_94 | Training Path optimized
L4_ADAS_SubSysRS_Planner_865 | The trajectory planner shall be able to smooth the training path.
L4_ADAS_SubSysRS_Planner_3021 | reference line smoother kappa
L4_ADAS_SubSysRS_Planner_3044 | The trajectory planner shall change the status to initial automatically after path optimization is complete.
L4_ADAS_SubSysRS_Planner_2179 | The trajectory planner shall be able to optimize the training path according to surround environment information Dynamic object as follows:
L4_ADAS_SubSysRS_Planner_2180 | <Picture>
L4_ADAS_SubSysRS_Planner_2173 | Summon
L4_ADAS_SubSysRS_Planner_2174 | The Motion planner shall plan a cruising trajectroy to target point
L4_ADAS_SubSysRS_Planner_2175 | <Picture1>
L4_ADAS_SubSysRS_Planner_2178 | <Picture2>
L4_ADAS_SubSysRS_Planner_2176 | Pullover
L4_ADAS_SubSysRS_Planner_2196 | Motion planner shall plan a pull over trajectory when recieve the request from FunctionManger.
L4_ADAS_SubSysRS_Planner_2197 | Motion planner shall plan output pull over status to FunctionManger.
L4_ADAS_SubSysRS_Planner_2183 | Motion planner shall output the pullover abort status when below condition is fullfilled. -- the steering angle of ego vehicle is large than [Angle_Pullover_steer] -- Road boundary confidence is less than 85% or unique for pull over -- The radius of curvature of the road is less than 100m. -- Road width is less than 7m. Remark:Angle_Pullover_steer =400°
L4_ADAS_SubSysRS_Planner_2220 | The vehicle direction shall follow the boundary of right lane line in case of vehicle pull over.
L4_ADAS_SubSysRS_Planner_2221 | The lateral safety distance between ego vehicle and right boundary shall be in the arrange of [Distance_Pullover_min,Distance_Pullover_max] in case of ego vehicle finish the pull over behivior. --[Distance_Pullover_mix] set as 0.15m --[Distance_Pullover_Max] set as 0.35m
L4_ADAS_SubSysRS_Planner_2198 | DriveOff
L4_ADAS_SubSysRS_Planner_2199 | If any surround object is predicted to reach to ego vehicle's trajectory ,Motion planner shall not drive off
L4_ADAS_SubSysRS_Planner_2201 | Stop&Waiting
L4_ADAS_SubSysRS_Planner_2965 | In the comfortable scenario, the motion planner shall execute deceleration and stop&waiting in case the front object satisfy below condition: -- The longitudinal distance between ego vehicle and the front object is less than the The sum of safe stopping distance and braking distance. And -- The front object is standsitll or front object is crossing. Note: Safe stopping distance include [Distance_stop_vechicle]and [Distance_stop_pedestrian].
L4_ADAS_SubSysRS_Planner_2966 | Braking distance refers to the distance required for the ego vehicle to brake to standstill through comfortable deceleration control. Note: The braking distance is set according to timegap. The reference point for braking distance is the center point of the rear axle
L4_ADAS_SubSysRS_Planner_2203 | Motion planner shall keep more than [Distance_stop_vechicle]m to the vehicle/two-wheeler front in case of ego vehicle stop and wait. -- [Distance_stop_vechicle] -Calibration amount.
L4_ADAS_SubSysRS_Planner_2205 | Motion planner shall keep more than [Distance_stop_pedestrian]m to the pedestrian front in case of ego vehicle stop and wait. -- [Distance_stop_pedestrian]- Calibration amount.
L4_ADAS_SubSysRS_Planner_2735 | The behavior planner shall trigger comfortable brake or emergency brake based on <p_TTC_ForEB_Time> in case of ego vehicle has the risk to collision with the target obstacles. Notice : If the TTC is below <p_TTC_ForEB_Time>, the system shall trigger emergency brake.
L4_ADAS_SubSysRS_Planner_2200 | Motion planner shall suspend drive off in case of detecting target vehicle parking out path cross with ego vehicle path in [Distance_drive_off]. -- [Distance_drive_off] set as 4.5m.
L4_ADAS_SubSysRS_Planner_2204 | Motion planner shall drive off in case of the distance between ego vehicle and target vehicle/two-wheeler is more than [Distance_drive off_vehicle]m for [Time_drive off_vehicle]s. -- [Distance_drive off_vehicle] set as 4.5m
L4_ADAS_SubSysRS_Planner_2206 | Motion planner shall drive off in case of the distance between ego vehicle and target pedestrian is more than [Distance_drive off_pedestrian]m for [Time_drive off_pedestrian]s. -- [Distance_drive off_pedestrian] set as 3m
L4_ADAS_SubSysRS_Planner_2207 | Bypass
L4_ADAS_SubSysRS_Planner_2212 | Motion planner shall plan a trajectory to bypass static obstacles when receive the behavior planner's request
L4_ADAS_SubSysRS_Planner_2214 | Motion planner shall keep lateral safety distance between ego vehicle and surrounding object shall larger than [Distance_lateral_bypass]m during the bypass phase. -- [Distance_lateral_bypass] set as 0.5m.
L4_ADAS_SubSysRS_Planner_2215 | Motion planner shall be able to let ego return to training path when the blocking obstacle has been bypassed.
L4_ADAS_SubSysRS_Planner_2216 | Nudge
L4_ADAS_SubSysRS_Planner_2578 | Motion planner shall support to nudge for the object front of ego vehicle, and the distance object invades into lane should smaller than [Distance_Lateral_Nudge] Note: Front object include static object and dynamic object. [Distance_Lateral_Nudge] means the distance object invades into lane which can nudge, [Distance_Lateral_Nudge]=[lane_width]-[ego_width]-<p_LateralSafetyDist_Ego2Target_Dist>-2*[ego_safety_buffer] [lane_width] means the width of virtual lane [ego_width] means the width of ego car <p_LateralSafetyDist_Ego2Target_Dist> means the lateral safety distance between ego and target [ego_safety_buffer] means the lateral safety buffer of ego.
L4_ADAS_SubSysRS_Planner_3022 | <Picture>
L4_ADAS_SubSysRS_Planner_2217 | The system shall execute nudge in case of front object is with the same moving direction of ego vehicle or front object is standstill satisify below conditions: -- The speed of front object is less than ego vehicle by [Speed_Difference_Nudge], or front object is standstill. And -- The longitudinal distance between ego vehicle and target vheicle is less than [Distance_Longitudinal_Nudge] Notice: -- [Distance_Longitudinal_Nudge] means the longitudinal distance between ego vehicle and target vehicle,it is a calibration amount --[Speed_Difference_Nudge] means the speed difference between ego vehicle and target vehicle,it is a calibration amount.
L4_ADAS_SubSysRS_Planner_2218 | The system shall execute nudge in case of the oncoming front object is satisify below condition: -- The longitudinal distance between ego vehicle and target vheicle is less than [Distance_Longitudinal_Nudge_Oncoming] And -- lateral distance of ego vehicle to the other lane edege is more than (2*[<p_LateralSafetyDist_Ego2Target_Dist>]-[Distance_Lateral]). Notice: -- [Distance_Longitudinal_Nudge_Oncoming] means the longitudinal distance between ego vehicle and target vehicle,it is a calibration amount. -- [Distance_Lateral] means the lateral distance between ego vehicle and target vehicle, its value is from perception. --Lane edege is virtual road boundary.
L4_ADAS_SubSysRS_Planner_2219 | The lateral safety distance between ego vehicle and surrounding object shall larger than [p_LateralSafetyDist_Ego2Target_Dist].
L4_ADAS_SubSysRS_Planner_2579 | The system shall control the ego vehicle back to origin training path in case of ego vehicle finishes nudge the target object and the distance between ego vehicle and target object is more than [p_LongitudinalSafetyDist_Ego2Target_Dist].
L4_ADAS_SubSysRS_Planner_3017 | The motion planner shall propose a behavior to let ego go around to the left or right to get out of the way of obstacles.
L4_ADAS_SubSysRS_Planner_2222 | RA
L4_ADAS_SubSysRS_Planner_2352 | The motion planner shall plan a trajectory to follow the recorded trajectory in reverse (i.e. inverted) direction with speed under XX kph,According to behavior planner's request. Remark: XX kph follow system requirement define value(7kph)
L4_ADAS_SubSysRS_Planner_2353 | The motion planner shall plan a trajectory to move to the start of recorded trajectory from the middle of recorded trajectory if RA is requested from the mid of recorded trajectory sent by map.
L4_ADAS_SubSysRS_Planner_3020 | The motion planner shall execute deceleration and stop the vehicle to standstill in case the rear object satisfy below condition: -- The longitudinal distance between ego vehicle and the front object is less than the The sum of safe stopping distance and braking distance. And -- The rear object is on the ego vehicle trajectory.
L4_ADAS_SubSysRS_Planner_2748 | APA
L4_ADAS_SubSysRS_Planner_3049 | The motion planner shall limit the Max move times to 4 for pPSC&cPSC&dPSC
L4_ADAS_SubSysRS_Planner_3050 | The motion planner shall support the parking with Min Opposite Space: cPSC: Headin 6m, Backin 5.5m, Headout 5.5m, Backout 6m pPSC: Parkin 3.5m, Parkout 4.5m dPSC: Headin 5.5m, Backin 4.5m, Headout 4.5m, Backout 5.5m
L4_ADAS_SubSysRS_Planner_3053 | The motion planner shall support the parking with Min Size Space: Space_cPSC: Vehicle Width + 0.8m Space_pPSC: Vehicle Length + 0.8m Space_dPSC: Vehicle Width + 0.8m Line_cPSC: 2.4m Line_pPSC: 6m Line_dPSC: 2.4m
L4_ADAS_SubSysRS_Planner_3051 | The motion planner shall support parking with Max slope 15% for pPSC&cPSC&dPSC.
L4_ADAS_SubSysRS_Planner_3052 | The motion planner shall reach parking success rate 95% for pPSC&cPSC&dPSC.
L4_ADAS_SubSysRS_Planner_2758 | Move_0
L4_ADAS_SubSysRS_Planner_2749 | The motion planner shall plan a trejectory to a position conducive to park in slot after Move_0 no matter where vehicle stop after cross PS detected.
L4_ADAS_SubSysRS_Planner_2755 | The motion planner shall plan a straight line trejectory for Move_0 to a position tangent to the predicted cricle of Move_1 if The straight line where extend form vehicle standstill position tangent to move_1's predicted circle
L4_ADAS_SubSysRS_Planner_2754 | The motion planner shall plan a circle trejectory for Move_0 to a position tangent to the predicted cricle of Move_1 if a circle which tangent to the predicted circle can be found by changing the radius of the circle from vehicle standstill position
L4_ADAS_SubSysRS_Planner_2753 | The motion planner shall plan a circle trejectory plus straight line for Move_0 to a position tangent to the predicted cricle of Move_1 if the straight line extend from current vehicle standstill position intersects to Move_1's predicted circle with two points.
L4_ADAS_SubSysRS_Planner_2752 | The motion planner shall plan a circle trejectory plus straight line for Move_0 to a position tangent to the predicted cricle of Move_1 if the straight line extend from current vehicle standstill position intersects to Move_1's predicted circle with none point.
L4_ADAS_SubSysRS_Planner_2750 | The motion planner shall plan a S move trajectory instead of backward move_0 if vehicle standstill position is inside of the predicted circle or it is impossible to plan to the predicted circle via a circle or a straight line, and the center of the axle of the vehicle does not exceed the obj2 2 meters
L4_ADAS_SubSysRS_Planner_2756 | The motion planner shall plan clothoid if the kappa of straight and circle are discontinuous struct CApgOutput { vfc::int16_t m_swaDesired; vfc::int16_t m_kappaReq; vfc::float32_t m_frontWheelAngleDesired; vfc::float32_t m_deltaRearReq; vfc::int16_t m_vReq; vfc::int16_t m_sectionLength; vfc::int16_t m_travelDistDesired; EApgMessage m_apgMessage; EApgAbortReason m_apgAbortReason; EApgManeuverState m_apgManeuverState; EParkingMoveType m_parkingMoveType; vfc::uint8_t m_moveNumber; //EVehDrvDir EVmcVehMoveDir m_movDir; bool m_nextMoveOnGearChange; bool m_reqEpsActuation; bool m_reqRasActuation; bool m_steerAtMoveStartActive; // If true, steering at move start is active (Msg: "StopWhileSteering" //End postion usage added //path planning result EApgPathPlanResult m_apgPathPlanResult; vfc::uint8_t m_MovesLeft; //path points rbp_Type_PathPoint_st m_PlannedPath[MAX_NUM_PATHPOINTS]; CTypePointCoordinateLocation m_TargetPosition; CTypePointCoordinateLocation m_CpscRealTargetPosition; CTypePointCoordinateLocation m_VehCurPosition; };
L4_ADAS_SubSysRS_Planner_2757 | The motion planner shall plan clothoid to avoid standstill steering at the starting and ending points of Move_0 when oppsite space enough and parking slot space enough.
L4_ADAS_SubSysRS_Planner_2759 | Move_1
L4_ADAS_SubSysRS_Planner_2761 | The motion planner shall plan a circle path for Move_1 to far move away from obj2 and make the vehicle go to parking space as deeper as expected when the Move_1 start position is close to obj2. Far away from obj2: Deeper as possible:
L4_ADAS_SubSysRS_Planner_2763 | The motion planner shall change the vehicle Yaw angle before plan the path for Move_1
L4_ADAS_SubSysRS_Planner_8 | Planning Non-Functional Requiremnets
L4_ADAS_SubSysRS_Planner_3088 | Variant Code
L4_ADAS_SubSysRS_Planner_3089 | Planner shall receive the vehicle model variant to select relevant vehicle parameters. Note: for detail parameters please refer L2_ADAS_SysRs_Varianthandling.
L4_ADAS_SubSysRS_Planner_3090 | Degradation
L4_ADAS_SubSysRS_Planner_3091 | The Planner module shall monitor the error conditons of related input signals, internal logic and output result. The detailed monitoring errors can refer to https://rb-alm-13-p-dwa.de.bosch.com:8443/dwa/rm/urn:rational::1-4147106800294823-M-001d81ee?doors.view=00000004.
L4_ADAS_SubSysRS_Planner_3092 | When the Planner module monitored the related error conditons, the module shall set Fault Events as failure to inform the Diagnostic Management Module, and set the output of Planner as invalid or NO output to inform the modules which receive and use the Planner's output result. (e.g. Motion, Control...)
L4_ADAS_SubSysRS_Planner_3120 | The L2/HPA planner module shall monitor the input loss: If global loc is lost for 2s in HPA mode, the planner will not deliver HPA path; If local loc is lost for 500ms in all modes, the planner will not deliver path and set planning recommendation to manual; If Viper lane is lost for 500ms in L2 driving mode, the planner shall send out lane invalid; If SF is lost for 500ms in E2E driving mode, the planner shall send out lane invalid; If DF is lost for 500ms in all modes, the planner will not deliver path and set planning recommendation to manual; If Freespace is lost for 500ms in HPA mode, the planner will not deliver path; If prediction is lost for 500ms in all modes, the planner will not deliver path and set planning recommendation to manual; If FCT select behavior is lost for 500ms in all modes, the planner will not deliver path and set planning recommendation to manual; If the laterel planning path can't be generated for 500ms, the planner will send out not recommend TJA.
L4_ADAS_SubSysRS_Planner_3121 | The APA planner module shall monitor the input loss: If safety planning/VHM can't be received for 500ms, the planner shall send out APA/RPA abort.
L4_ADAS_SubSysRS_Planner_12 | The max total runtime of behavior planning and trajectory planning shall be <= 100ms
L4_ADAS_SubSysRS_Planner_13 | The max runtime of prediction shall be < p_max_pred_cycle_time ms
L4_ADAS_SubSysRS_Planner_14 | The max runtime of motion control shall be < p_max_control_cycle_time ms
L4_ADAS_SubSysRS_Planner_2777 | Planning Safety Requirements
L4_ADAS_SubSysRS_Planner_2778 | Environment Model
L4_ADAS_SubSysRS_Planner_2942 | Description: EnvModel provide info to both prediction and OCP. Following safety requirements are for MEB use case, which only related to info delivering by EnvModel to OCP. All requirements obsoleted, since EnvMocel not more in safety path. Related requirements are transferred to Prediction OCP. 2023.07.14
L4_ADAS_SubSysRS_Planner_2943 | EnvModel shall provide all objects that following condition all fulfilled simultaneously: - objects are near to ego vehicle <distance tbd.> - type of object is VRU or <default value from DF, USS_only> - contributing sensor of objects includes USS Note: Here "provide" means do not filter out. VRU refers to definition by MEB spec.
L4_ADAS_SubSysRS_Planner_2944 | EnvModel shall provide objects in the local coordinate frame that is consistence with OCP.
L4_ADAS_SubSysRS_Planner_2945 | EnvModel shall reuse the time stamp from DynamicFusion and transport it. Note: aligning at point in time of sensor measurement.
L4_ADAS_SubSysRS_Planner_2946 | EnvModel shall calculate edge points (bounding box, 2D vertical) for each object. Note: current solution: 4 edge points matching 2D BoundingBox.
L4_ADAS_SubSysRS_Planner_2947 | EnvModel shall transport following attributes of objects: The environment model shall provide the following general information of each dynamic object in local coordinate frame: (refer ID 533) - ID - object classification - object classification confidence - reference position and variance - reference position type - lateral speed, longitudinal speed with variances - lateral acceleration,longitudinal acceleration with variances - orientation with variance - associated agent information - object shape, represented by polygon - bounding box, contains length, width, height, heading and center point - history trajectory within p_History_Traj_Duration s - two associated lane ID and probability - contribute sensor - state of static, contains: moving, stopped, stationary, unknown - exist probability - moving direction Note: strickthrough part is not used in OCP.
L4_ADAS_SubSysRS_Planner_2948 | Opening issues: Requirements from degradation; Requirements from SSA; Requirements from function to VhM and Dynamic fusion;
L4_ADAS_SubSysRS_Planner_3038 | SSA for EnvModel is finished for 1st version. Derived requirements as follow: Requirements to EnvModel from OCP: EnvModel shall implement check mechanism for each signal used in prediction.
L4_ADAS_SubSysRS_Planner_2779 | Planning safety (OCP + safety motion planner)
L4_ADAS_SubSysRS_Planner_2783 | Note: Following "Predicition" refers to the SW component Prediction in path of function MEB and MAA, mainly OCP part.
L4_ADAS_SubSysRS_Planner_2784 | Prediction shall filter out object based on object quality regarding following attributes: 1. Probability of being a genuine object, based on existence probability; 2. Probability of being certain class;(deleted in current version) 3. Variance of X coordinate of the reference point on the detected object; 4. Variance of Y coordinate of the reference point on the detected object; 5. Variance of Vx of the detected object; 6. Variance of Vy of the detected object; When single attribute of an object is not in range, Prediciton shall filter the object out. Note: the strick-through parts are not accept in current solution. 2023.06.06
L4_ADAS_SubSysRS_Planner_3114 | Functionality availability requirement: in HPA guidance active (m_hpaStates = EHpaStates_GuidanceActive), OCP shall predicted critical situation with below object type from safety_fusion: • UNKNOWN = 0, • PEDESTRIAN, • TWO_WHEELS_CYCLIST, • TWO_WHEELS_SCOOTER_IST, • TWO_WHEELS_MOTOR, • TWO_WHEELS_TRICYCLE, • TWO_WHEELS_UNKNOWN, • GENERAL_MOBILE_UNKNOWN, • GENERAL_STATIC_UNKNOWN,
L4_ADAS_SubSysRS_Planner_3115 | Functionality availability requirement: in HPA guidance active (m_hpaStates = EHpaStates_GuidanceActive) and ego vehicle moving forward, If safety_fusion sent object attribute EcontributionSensorsTypes = "USS" & object type = "UNKNOWN", Then the object shall be filter. Note: the ego vehicle moving forward definition: ego vehicle moving direction = xodometry::EVehicleMoveDirection::VEHICLE_MOVE_DIRECTION_FORWARD,
L4_ADAS_SubSysRS_Planner_2785 | Top level requirement need less FN on VRU triggering emergency function. So some object with imperfect quality, but which is highly likely to VRU, may need to be retained as following requirement.
L4_ADAS_SubSysRS_Planner_2786 | Prediction shall retain (not filter out) objects in any case, if the object fulfills X of 4 conditions: - Existence probability of object is above XX; - Object is classified as VRU with class probability above XX; - Velocity of object is in range of 4-8 kph and variance of velocity below XX; - Distance of object to ego is in range of 0-XX m and variance of distance below XX;
L4_ADAS_SubSysRS_Planner_2787 | Prediction shall predict position and dynamic intermediate states of ego and surrounding objects for TTC/DDTC calculation.
L4_ADAS_SubSysRS_Planner_2973 | Note: The intermediate state always refer to position and dynamic state. position refer to dx/dy or longitudinal/lateral distance for ego drive path dynamic state includes vx/vy or longitudinal/lateral velocity for ego drive path. The intermediate state also includes heading, yaw rate, acceleration for ego prediction. For ego and object the states are not the same. Some deviation between predicted things and groundtruth are acceptable, that remains some conservative consideration.
L4_ADAS_SubSysRS_Planner_2788 | Prediction shall provide quantitative Information of predicted collisions between the box of ego vehicle and each object box after filtering. The quantitative Information of predicted collision refers to TTC/DDTC. TTC: Time to Collision; DDTC: Driving Distance until Collision
L4_ADAS_SubSysRS_Planner_2789 | For each object, when certain object will never collide with ego vehicle, Prediction shall set the TTC/DDTC of the object to default values.
L4_ADAS_SubSysRS_Planner_2798 | For each object, when certain object will never collide with ego vehicle, Prediction shall set the Valid Flag of output to invalid.
L4_ADAS_SubSysRS_Planner_2799 | Add on for last requirement: the valid flag is to indicate whether object is used by emergency function. The meanning is likely necessity. Currently only none collision considered. Later data feedback, more aspects should be take in.
L4_ADAS_SubSysRS_Planner_2800 | Prediction shall select the most critical and prior object for emergency function. Prediciton shall only select object that is predicted to hit critical edge of the ego vehicle with following 3 cases: Case1: if the ego vehicle is moving, the object with smallest TTC will be selected as the critical object. Case2: if the ego vehicle is not moving and has its gear engaged, the object with smallest DDTC will be selected as the critical object. Case3: if the ego vehicle is not moving and its gear is unengaged or unknown by prediction, no object will be selected.
L4_ADAS_SubSysRS_Planner_2866 | When no object is selected, prediction shall output default values of TTC/DDTC with setting Valid Flag to invalid.
L4_ADAS_SubSysRS_Planner_2801 | Note, to refine: - Degradation concept shall be more detailed spesified. such as: report port, debounce, healing.
L4_ADAS_SubSysRS_Planner_2915 | Note, some explanation: - Did consider too many object input, pred can only cover part of them. covered by BSW lifecycle monitoring.
L4_ADAS_SubSysRS_Planner_2916 | Prediction shall provide the longitudinal and lateral distance of most critical object in ego frame to FCT. Note: the distance is nearest vertex of object bounding box to the center of the rear axle of ego vehicle, as below blue line Distance in form of coordinate, so sign needed.
L4_ADAS_SubSysRS_Planner_2917 | Prediction(Object collision prediction) shall provide trajectory prediction for "USS_Only" object type. Note: due to no certain object type could be created to only USS detected object, thus align the special object type "Uncertain_USS" in code.
L4_ADAS_SubSysRS_Planner_2918 | Prediction shall avoid filtering out the object which indicated in Contribute_sensor, that is detected by USS sensor.
L4_ADAS_SubSysRS_Planner_3034 | SSA derived requirements as follow: Requirements to SafetyFusion: SF shall ensure that the obj_ID is unique for objects and object is unique for obj_IDs. Requirements to SafetyFusion: SF shall track all objects and provide continuous info of objects. Requirements to PlanningSafety-EnvModel: EnvModel shall implement check mechanism for each signal used in prediction. Requirements to FCT: FCT shall implement range check for m_ddtc. Requirements to FCT: FCT shall implement range check for long.dist to most critical obj vertice. Requirements to FCT: FCT shall implement range check for lat.dist to most critical obj vertice. Requirements to BSW: BSW shall provide communication between SW component. Requirements to BSW: BSW OS scheduler shall monitor the lifecycle of SW component.
L4_ADAS_SubSysRS_Planner_3035 | Prediction shall compare the deviation of time stamps from different source. When the deviation is beyond time_window_threshold for 300ms (calibratable, but shall not be more than 300ms), prediction shall send OOS flag. Note: OOS flag is set via "or" logic, any event mentioned shall result in flag set. OOS: Out of Spec flag; Current input source: SafetyFusion and Odom. time_window_threshold == 320 ms OOS flag == FAULT_ASW_OCP_INVALID_INPUT This monitoring shall only be working when PlanningSafety receives FCT:DrivingOnly mode = false. Note: rationale for time_window_threshold == 320ms: SafetyFusion is data event triggered activity, the trigger source is USS input and DynamicFusion input, trigger logic is as following: - if receives DynamicFusion output (100ms cycle, QM), SafetyFusion will be triggered by only DynamicFusion (i.e. if no error, then ~100ms per trigger) - if loses DynamicFusion output for 300ms (something wrong with DynamicFusion execution), SafetyFusion will be triggered by USS input (20ms cycle), and during the debounce 300ms, SafetyFusion will keep 100ms cycle to run. This means in worst case: SafetyFusion timestamp is marked at the begining of the message from SafetyFusion to PlanningSafety, and Odom timestamp is marked at the end of the message from Odom to PlanningSafety (which is 10ms cycle), diagram as following: In this case, the deviation will be over 200ms, in order to not influence functionality, the time threshold shall be larger than 250ms. And from safety point of view, this time window threshold is essentially the max limit that will cause bad performance leading to potential FN, so strongly dependent on expert experience and test result (validation). --> After aligned with SafetyFusion and PlanningSafety experts, decide to set thsi threshold to 320ms.
L4_ADAS_SubSysRS_Planner_3036 | Prediction shall check the input valid flag from EnvModel. If the flag is false, Prediction shall send OOS flag. Note: OOS flag is set via "or" logic, any event mentioned shall result in flag set.
L4_ADAS_SubSysRS_Planner_3039 | Prediction shall monitor the input time stamps from SafetyFusion and Odom are updating. If the received time stamp is not updated for 300 ms, Prediction shall set the OOS flag to false and send out. If the received time stamp is updating within 300 ms, Prediction shall set the OOS flag to true and send out. Current considered input source: SF and Odom. OOS flag == FAULT_ASW_OCP_INVALID_INPUT This monitoring for timestamp from SafetyFusion shall only be working when PlanningSafety receives FCT:DrivingOnly mode = false.
L4_ADAS_SubSysRS_Planner_3040 | Requirements to EnvModel: Prediciton: Prediciton shall check if values of signals are meaningful range for each signal used in prediction. See right table. If one of range checks is failed for 300ms (calibratable, but shall not be more than 300ms), Prediciton shall set the OOS flag to false and send out. If all range checks are passed, Prediciton shall set the OOS flag to true and send out. see 3041 range check list. This monitoring for iniput from SafetyFusion shall only be working when PlanningSafety receives FCT:DrivingOnly mode = false. This monitoring for iniput from Odom can be ignored when PlanningSafety receives FCT:DrivingOnly mode = false IF PlanningSafety is not working in DrivingOnly mode. (But if Planning Safety is working in DrivingOnly mode, then the monitoring for input from Odom is mandatory on even in driving only mode)
L4_ADAS_SubSysRS_Planner_3041 | Range check list: and see 3040 requirement. (only for object from safety fusion) Variant Range Reas n m_id >=0 For SafetyFusion ID ran e m_dx, m_dy Distance < 150 m For parking use ca e m_dx_var, m_dy_var [0,200], [0,200] Check for not negati e m_yaw_angle [-pi,pi]or[0,2*pi] Physical lim t m_vx [-100,100] m/s, considering oncoming 180 k h m_vy [-85,85] m/s, considering oncoming 150 k h m_vx_var, m_vy_var [0,100], [0,100] Check for not negati e m_width, m_length [0,40], [0,40] possible size of object m_classification [0,20] refer to defined enu m_class_confidence [0,1] possibility definitio m_contribution_sensors n.a. n.a m_existence_prob [0,1] possibility definitio linear_accel_vrf [-100,100] m/s, considering oncoming 130 kph (ego vehicle longitudinal velocit ) angular_vel_vrf.yawrate [-pi/2,pi/2] Physical lim t (ego yawrate) moving_direction [0,10] refer to defined enu ego gear status [0,10] refer to defined enu verticePoints of ego [-200,200] m, effective area of local frame the pose of ego 4*verticePoint verticePoints of object [-200,200] m, effective area of local fram the pose of object 4*verticePoint
L4_ADAS_SubSysRS_Planner_3061 | In case of HPA is guidance active and vehicle is standstill, When both of following condition is fulfilled: - the longitudinal distance between ego vehicle and surrounding object is less than 1.131m; AND - the lateral distance between ego vehicle and surrounding object is less than 0.4m; The PlanningSafety (SafetyMotionPlanner) shall set the flag to true which is not allow vehicle to drive off. (sent to FCT)
L4_ADAS_SubSysRS_Planner_2780 | Function Manage
L4_ADAS_SubSysRS_Planner_2781 | Behavior Planner
L4_ADAS_SubSysRS_Planner_2782 | Motion Planner
L4_ADAS_SubSysRS_Planner_2869 | The planned trajectory shall provide curvature information every 100ms.
L4_ADAS_SubSysRS_Planner_2870 | The motion planner shall monitoring the planned trajectory curvature of next discretized trajectory point
L4_ADAS_SubSysRS_Planner_2871 | The motion planner shall output fault event "FAULT_ASW_MOTION_TRAJECTORY_VIOLATION" IF the planned trajectory curvature of next discretized trajectory point is violated ego track curvature limit for 3 consecutive cycles under current actual vehicle speed.
L4_ADAS_SubSysRS_Planner_2872 | Description of ego track curvature limit: - the ‘Actual Vehicle Speed& Ego Track curvature’limit as calibratable threshold below: '15kph vs 39.31m 14kph vs 34.27m 13kph vs 29.59m 12kph vs 25.25m 11kph vs 21.25m 10kphvs 17.61m 9kph vs 14.31m 8kph vs 11.36m 7kph vs 8.75m 6kph vs 6.5m <5kph vs 4.59m
L4_ADAS_SubSysRS_Planner_3015 | In case of HPA is guidance active and vehicle is standstill, When both of following condition is fulfilled: - the longitudinal distance between ego vehicle and surrounding object is less than 1.131m; AND - the lateral distance between ego vehicle and surrounding object is less than 0.4m; The motion planner shall set the flag to ture which is not allow vehicle to drive off. (sent to VLC-AP) the motion planner shall plan the future trajectory to keep vehicle in standstill as below: • the planned future trajectory point is same as current vehicle standstill pose; • The desired acceleration of this trajectory point SET to 0m/s2; • The desired velocity of this trajectory point SET to 0m/s; Note: the longitudinal/lateral distance define refer to below blue line
L4_ADAS_SubSysRS_Planner_3016 | The surrounding object shall include special object type which is "Uncertain_USS";
L4_ADAS_SubSysRS_Planner_2970 | The motion planner shall execute deceleration and stop&waiting in case of front object fulfill below conditions: - The longitudinal distance between ego vehicle and the front object is less than the The sum of safe stopping distance and braking distance. AND - Intersecion point between object prediction line and ego vehicle path is existed. Note: it is to avoid collision when object in outside of safety distance.
L4_ADAS_SubSysRS_Planner_2971 | The motion planner shall provide the fault status when longitudinal control service is not available in HPA guidance active.
L4_ADAS_SubSysRS_Planner_104 | Incoming bin
L4_ADAS_SubSysRS_Planner_105 | From HPA FCT
L4_ADAS_SubSysRS_Planner_1607 | FCT shall receive PNC current internal state. -avilable for HPA Training (PNC doesn't work) -avilable for HPA Replay -avilable for HPA Undo (determined by whether develop Undo function) -in HPA process -Finish parkin - Finish safety stop -error -degradation etc.
L4_ADAS_SubSysRS_Planner_1608 | FCT shall receive PNC error reason ( reason of PNC unvailable for HPA Training/ HPA replay, reason of PNC abort ) from PNC.
L4_ADAS_SubSysRS_Planner_1609 | FCT shall receive remaining distance of each path segment from PNC.
L4_ADAS_SubSysRS_Planner_1610 | FCT shall receive whole remaining distance from current position to target point from PNC.
L4_ADAS_SubSysRS_Planner_1611 | FCT shall receive distance to around vehicle potential collision obstacles from PNC.
L4_ADAS_SubSysRS_Planner_1612 | FCT shall receive guidance information to diver from PNC. -- Drive OFF -- Turn left including corresponding lane change and steering -- Turn right including corresponding lane change and steering -- Uphill/Down hill start and end -- Stop and waiting -- Deceleration -- Weather condition is not good (when PER can give the corresponding signal to PNC) -- Make a way active -- Backward Movement -- Attention point (limit width door, limit height door, blindness area (corner steering), etc) (when environment model can give the corresponding signal) -- cruise -- by pass -- pull over etc
L4_ADAS_SubSysRS_Planner_1613 | FCT shall receive path plan result from PNC, if fail to generate path, PNC shall send the reason to FCT. e.g. - state of paving is icy; - state of paving is covered by snow; - state of paving is covered by water; - state of paving is covered by oil; - state of paving is muddy; - state of paving is special cover. - road slope is exceed threshold (maxRoadSlope current propose 15% from SysRS) - road camber is exceed threshold - road radius is exceed threshold (unavailable when curve radius is below <minLaneRadius>.) - required lateral acceleration to follow the curve is above <maxEgoAy>. - lane width is below <minLaneWidth> - material of paving is metalled/stone - on damaged roads.
L4_ADAS_SubSysRS_Planner_1614 | FCT shall receive current parking slot properties arround the ego vehicle from PNC include both available and unavailable parking slot.
L4_ADAS_SubSysRS_Planner_1615 | FCT shall receive target parking slot information from PNC. Hints: shall consider history parking slot is blocked.
L4_ADAS_SubSysRS_Planner_1616 | FCT shall receive planning path point from PNC.
L4_ADAS_SubSysRS_Planner_1617 | FCT shall receive Vehicle driving predictive path during HPA training from PNC.
L4_ADAS_SubSysRS_Planner_1618 | FCT shall receive static and dynamic object info from the environment model of PNC. Notice: 1,properties shall includeID, type, confidence, realtime position, realtime heading angle 2,shall consider typical objects, such as deceleration belt, uphill, downhill, floors information, etc
L4_ADAS_SubSysRS_Planner_1625 | FCT shall receive other participiants behavior from the environment model of PNC. -realtime heading angle -realtime relative position to ego vehicle etc
L4_ADAS_SubSysRS_Planner_1627 | FCT shall receive static and dynamic road environment arround ego vehicle from the environment model of PNC. -traffic participiants(car, pedestrians,etc) -road separation/fork -road merge intersection -S-shaped ramp -traffic lane, -traffic sign -fire area sign -No Occupy area sign -parking slot -weather -light intensity state -state of road paving -road shoulders -road facilities etc
L4_ADAS_SubSysRS_Planner_1626 | FCT shall receive pullover path from the environment model of PNC.
L4_ADAS_SubSysRS_Planner_1873 | ODD
L4_ADAS_SubSysRS_Planner_1874 | Planing shall output thefollowing information about state of paving. • dry; • wet. • damage lane(damaged road surfaces (e.g. those with pot holes etc).
L4_ADAS_SubSysRS_Planner_1875 | Planing shall output the following information about material of paving. • bituminous concrete; • cement concrete. • paint pavement
L4_ADAS_SubSysRS_Planner_1876 | Planing shall output following the information about current Road Geometry. • road slop • camber • radius • lane width
L4_ADAS_SubSysRS_Planner_1877 | Planing shall output the following information about state of paving. • intersections with parking garage traffic lights; • unprotected intersection; • roundabounrs. • cloverleaf intersections.
L4_ADAS_SubSysRS_Planner_1878 | Planing shall output the information about following type of obstacles on road. This include but is not limited to: - all animals (birds, but also things like cows / sheep) - rocks (medium / large which could pose issue to ego vehicle) - lost cargo (packages, boxes, tires, building material)
L4_ADAS_SubSysRS_Planner_1879 | Planing shall output the following information about traffic signs • fixed; • temporary; • state-changing.
L4_ADAS_SubSysRS_Planner_1880 | Planing shall output the following information about traffic lights • fixed-position; • moving.
L4_ADAS_SubSysRS_Planner_1881 | Planing shall output the following information about road shoulders • hard; • Soft.
L4_ADAS_SubSysRS_Planner_1882 | Planing shall output the following information about special facilities • bridges; • tunnels. • constunction zones; • traffic accidents.
L4_ADAS_SubSysRS_Planner_1883 | Planing shall output the longitudinal distance to traffic participants
L4_ADAS_SubSysRS_Planner_1833 | From PAS Function
L4_ADAS_SubSysRS_Planner_1836 | FCT shall receive the distance to the vehicle contour of closest object in each zone from the environment model, include but not limit:
L4_ADAS_SubSysRS_Planner_106 | From FCT
L4_ADAS_SubSysRS_Planner_1502 | Planning shall output the following evaluations for supported behaviours to decide whether the requested behaviors stasified the assessment. - Assessment, reflecting confidence that its model assumptions are fulfilled and that it can assess the current situation and behavior accurately; - Driver intention match, implement the driver's agreement with the behavior; - Necessity, which can be summarized as the collision probability of ego vehicle with an object (pedestrian, cyclist, vehicle, road side boundary) or regulation (lane lines) if the course of the ego vehicle is not altered. - Collision Probability, which is interpreted as the collision probability conditioned on the system reaction being executed continuously.
L4_ADAS_SubSysRS_Planner_1503 | Planning shall output the following intention valus for each beahivour: - Necessity - Collision probability - Assessment - Driver intention match - Whether valid and recommended
L4_ADAS_SubSysRS_Planner_1504 | Planning shall output at least intention values for the following behaviors from PnC: - ALD_LongLat - ALD_Long - ALD_Lat - ALC_Left_LongLat - ALC_Right_LongLat - LDW_Haptic - LDW_Optic - LKS_Prevention - ELKRE_LongLat - ELKOCV_LongLat - ELKLCS_LongLat - E2E_highway - E2E_urban - Parking
L4_ADAS_SubSysRS_Planner_1505 | Planning shall output the executing status for current executing behavior. E.g. Lane change proposal, lane change preperation, lane change manuver, lane change complete for lane change behavior.
L4_ADAS_SubSysRS_Planner_1506 | Planning shall output the takeover request with the reason if PnC proposed a takeover request.
L4_ADAS_SubSysRS_Planner_1507 | Planning shall output the infomation PnC propose to activate the turning indicator when proposed a lane change proposal.
L4_ADAS_SubSysRS_Planner_1508 | Planning shall output the following information from PnC: - Surrounding objects (from dynamic fusion) - Lane model (viper) - Critical objects for the requested behavior (function manager) - Gaps for lane change (not needed anymore)
L4_ADAS_SubSysRS_Planner_1509 | Planning shall output warning request with the warning reason from PnC.
L4_ADAS_SubSysRS_Planner_1510 | Planning shall output planned trajectory if the planning is successful from PnC.
L4_ADAS_SubSysRS_Planner_1511 | Planning shall output the fail reason when planning is not successful from PnC.
L4_ADAS_SubSysRS_Planner_1896 | Planing shall output the 5 following related objects identifiers in the corresponding index listed below in ACC function if objects exists.: Index 0:Leading object Index 1:2nd leading object Index 2:Leading objecton the left adjacent lane Index 3:Leading objecton the right adjacent lane Index 4: ACC selected object
L4_ADAS_SubSysRS_Planner_1897 | Planing shall output the 4 following related objects identifiers in the corresponding index listed below in ALC function if objects exists. Index 0:Leading object Index 1: Rear object Index 2: Leading object on the target adjacent lane which correspond to left lane change or right lane change. Index 3:Rear object on the target adjacent lane which correspond to left lane change or right lane change.
L4_ADAS_SubSysRS_Planner_1899 | Planing shall output the 3 following related objects identifiers in the corresponding index listed below in TJA/ICA function if objects exists: Index 0 :Following object Index 1: Avoid object in left adjacent lane side Index 2: Avoid object in right adjacent lane side
L4_ADAS_SubSysRS_Planner_1898 | Planing shall output the 6 following related objects identifiers in the corresponding index listed below in E2E function if objects exists: Index 0:Leading object Index 1:Rear object Index 2:Leading object on the left adjacent lane Index 3:Leading object on the right adjacent lane Index 4:Rear object on the left adjacent lane Index 5:Rear object on the right adjacent lane When lane change satisfy should output lane change related objects refer to ALC related objects. If HMI side need more related objects E2E function may output more related objects.
L4_ADAS_SubSysRS_Planner_2435 | Planning shall output the sub behavior when E2E active from PnC, the value for the following behavior: NONE = 0, // Lane following E2E_LAT_LON, // Lane Change LC_STANDBY, LC_PROCESSING, LC_FINISHING, // decrease the ALC neccessity LC_ABORT, // bypass BYPASS_STANDBY, BYPASS_AVOID, BYPASS_FOLLOW, // In-lane nudge Nudge_STANDBY, Nudge_IN_LANE, Nudge_INTELLIGENT_EVASION
L4_ADAS_SubSysRS_Planner_2436 | Planning shall output the pnc request takover reason when pnc is not reliable , the value for the following reason: NO_TAKE_OVER = 0, // General GENERAL_OUT_OF_ODD = 1, // Prediction PREDICTION_FAILURE = 100, // Mission MISSION_EMPTY = 200, MISSION_LARGE_CURVATURE_UTURN = 201, MISSION_PASS_TAKE_OVER_POINT = 202, TOO_MANY_ENTERANCE_IN_ROUNDABOUT = 203, TOO_MANY_RINGS_IN_ROUNDABOUT = 204, TIMEOUT_ENTERING_ROUNDABOUT = 205, NEED_LANE_CHANGE_IN_ROUNDABOUT = 206, MEET_VRU_IN_ROUNDABOUT = 207, STUCK_IN_ROUNDABOUT = 208, ROUTE_UNREACHABLE_AFTER_INTERSECTION = 209, CONSTRUCTION_ZONE_IN_INTERSECTION = 210, ALL_LANES_BLOCKED_BY_CONSTRUCTION_ZONE_IN_DRIVING_DIRECTION = 211, // Decision DECISION_FAILURE = 300, BLOCKED_IN_KEEP_CLEAR_REGION = 301, BLOCKED_BEHIND_STOP_LINE_BY_UNCLEAR_TRAFFIC_LIGHT = 302, BLOCKED_BY_PRECEDING_VEHICLE_AT_INTERSECTION_WO_TRAFFIC_LIGHT = 303, LARGE_UTURN_CURVATURE_AT_INTERSECTION_WO_TRAFFIC_LIGHT = 304, TOO_MANY_LANES_AT_INTERSECTION_WO_TRAFFIC_LIGHT = 305, TRAFFIC_LIGHT_AT_ROUNDABOUT_OUT_OF_ODD = 306, UNCLEAR_TRAFFIC_LIGHT_FOR_LONGTIME = 307, UNCLEAR_STOPLINE = 308, WAIT_STATIC_TOO_LONG = 309, CAN_NOT_RETURN_CENTER = 310, BYPASS_FAILURE = 311, // Motion MOTION_COLLIDE_WITH_OBS = 400, MOTION_EXCEED_MAX_DECEL_LIMIT = 401, MOTION_SOLUTION_INFEASIBLE = 402, // ACC ACC_FAILURE = 500,
L4_ADAS_SubSysRS_Planner_1514 | Planning shall output the current location is in a large curve lane from PnC.
L4_ADAS_SubSysRS_Planner_2438 | Planning shall output lane change proposal side when there is a feasible lane change path. The lane change proposal shall include minimum info as target lane (whether turn lane to left or right lane) and the target position (relative position with other traffic participants in target lane).
L4_ADAS_SubSysRS_Planner_2437 | Planning shall output the width of ego lane and the adjacent lane from PnC.
L4_ADAS_SubSysRS_Planner_1516 | Planning shall output the distance bewteen front tyre and inside of the corresponding side lane from PnC.
L4_ADAS_SubSysRS_Planner_1517 | Planning shall output the distance bewteen the center of the rear axle and the center of ego lane from PnC.
L4_ADAS_SubSysRS_Planner_1518 | Planning shall output the the curvature of the ego lane and the adjacent lane from PnC.
L4_ADAS_SubSysRS_Planner_1519 | Planning shall output the related object info of the adjacent lane from Pnc, including: - object position info (x, y, yaw, together with variance info); - object velocity info (vx, vy, yawRate, together with variance info); - object acceleration info (ax, ay); - object brake light status; - object turn indicating light status;
L4_ADAS_SubSysRS_Planner_1520 | Planning shall output the related object info of the ego lane from Pnc, including: - object position info (x, y, yaw, together with variance info); - object velocity info (vx, vy, yawRate, together with variance info); - object acceleration info (ax, ay); - object brake light status; - object turn indicating light status;
L4_ADAS_SubSysRS_Planner_1529 | Planning shall output the environment moudle from Pnc.
L4_ADAS_SubSysRS_Planner_1530 | Planning shall output surrounding related dynamic objects information, including: - vehicle - VRU - pdedstrian - cyclist - obstacle - drivable space - visible space
L4_ADAS_SubSysRS_Planner_1531 | Planning shall output following general information of each dynamic object: - ID - object classification - object classification confidence - reference position and variance - reference position type - lateral speed, longitudinal speed, lateral acceleration,longitudinal acceleration,orientation and their variance - associated agent information - history trajectory - two associated lane ID and probability - exist probability
L4_ADAS_SubSysRS_Planner_1532 | Planning shall output extracted the leading vehicle and following vehicle of each dynamic object.
L4_ADAS_SubSysRS_Planner_1533 | Planning shall output object classification including: - car - pedestrain - cyclist - three_wheel - bus - van - truck - big vehicle - special vehicle - animal - others
L4_ADAS_SubSysRS_Planner_1535 | Planning shall output the position info of ego vehicle and extracted object which influence lane change contains: - path ID - road segment ID - lane ID - offset
L4_ADAS_SubSysRS_Planner_1536 | Planning shall output the ego lane and the adjacent lane info by online sensor, including: - curv - curvChange - heading angle - the distance to line edge - probility of existence - line ID - line type - color class - the distance to the end of detected lane Note:online sensor here means camera.
L4_ADAS_SubSysRS_Planner_1646 | Planning shall output the ego lane and the adjacent lane info which transition from fusion, including: - curv - curvChange - heading angle - the distance to line edge - probility of existence - line ID - line type - color class - the distance to the end of detected lane
L4_ADAS_SubSysRS_Planner_1622 | Planning shall output whether the selected target is missing when the ego is following the selected vehicl in ACC function activation.
L4_ADAS_SubSysRS_Planner_1089 | Review protocol Record
L4_ADAS_SubSysRS_Planner_1090 | template
L4_ADAS_SubSysRS_Planner_1091 | Object(s) to review <select one of the statements> - Review scope is the section where this protocol article is attached to. - Review scope are following objects: <objectID> <objectID> The checklist can be found here: https://inside-docupedia.bosch.com/confluence/display/DASyCN/05-Requirement+Review+Process 1. Baseline Reviewd against baseline: <x.y> 2. Referenced Documents <Optionally, insert here a list of documents refered to within the review.> 3. Category Walk-through Review <or> Inspection 4. Base- or Delta-Review Base-Review <or> Delta-Review <In case of a Delta-Review give the baseline of the underlying review refered to.> Maturity Level: <specify for which maturity level the review should be done, ML-A, ML-B, ML-C, ML-D>Maturity Level Definition https://inside-docupedia.bosch.com/confluence/display/PJPH/Maturity+Level+Documentation 5. Author/Role <Inser the author(s) and its role(s) within the program> 6. Reviewer/Role <Insert the reviewer(s) and its role(s) within the program> 7. Global Findings <Insert here a list of the global findings, plan their clearance within T&R and insert a link to the ticket accordingly> 8. Concluding Baseline Baseline after review including protocol and findings: <x.y> 9. Summary <Choose one of the statements> The review was not performed or completed yet. The review is completed, there are no findings. The review is completed, findings are recorded and their clearance is planned.
L4_ADAS_SubSysRS_Planner_1092 | Record
L4_ADAS_SubSysRS_Planner_1093 | Review protocol on 5/30/2022
L4_ADAS_SubSysRS_Planner_1216 | Object(s) to review - Review scope is the section where this protocol article is attached to. - Enviromental modeling The checklist can be found here: https://inside-docupedia.bosch.com/confluence/display/wave3/Lean+Subsystem+requirements+review+process 1. Baseline Reviewd against baseline: 1.01 2. Referenced Documents NA 3. Category Inspection 4. Base- or Delta-Review Base-Review 5. Author/Role Zhang JAB / Planning Developer Hong Yang / Planning Developer Zheng Zhengxing / Planning Developer Sun Eric / Planning Developer 6. Reviewer/Role Li Zhefeng/E2E urban Li Xinyun /E2E urban Chu Zifu / E2E Highway Zhang Jinyao /E2E Highway 7. Global Findings <Insert here a list of the global findings, plan their clearance within T&R and insert a link to the ticket accordingly> 8. Concluding Baseline Baseline after review including protocol and findings: <x.y> 9. Summary The review is completed, findings are recorded and their clearance is planned.
L4_ADAS_SubSysRS_Planner_1494 | Review protocol on 10/06/2022
L4_ADAS_SubSysRS_Planner_1495 | Object(s) to review - Review scope is the section where this protocol article is attached to. - Enviromental modeling The checklist can be found here: https://inside-docupedia.bosch.com/confluence/display/wave3/Lean+Subsystem+requirements+review+process 1. Baseline Reviewd against baseline: 1.01 2. Referenced Documents NA 3. Category Inspection 4. Base- or Delta-Review Base-Review 5. Author/Role Zhang JAB / Planning Developer Hong Yang / Planning Developer Zheng Zhengxing / Planning Developer Sun Eric / Planning Developer 6. Reviewer/Role Li Zhefeng/E2E urban Chu Zifu / E2E Highway 7. Global Findings 829 807 809 672 717 730 214 533 816-825 734 733 530 666 831 220 216 8. Concluding Baseline Baseline after review including protocol and findings: <x.y> 9. Summary The review is completed, findings are recorded and their clearance is planned.
L4_ADAS_SubSysRS_Planner_2764 | Review protocol on 5/30/2023
L4_ADAS_SubSysRS_Planner_2765 | Object(s) to review - Review scope are following objects: chapter 4.5 Safety requirement The checklist can be found here: https://inside-docupedia.bosch.com/confluence/display/DASyCN/05-Requirement+Review+Process 1. Baseline Reviewd against baseline: <1.11> 2. Referenced Documents SW Arch safety requirement break down solution document: https://inside-docupedia.bosch.com/confluence/display/wave3/L4+SW+safety+requirement+-+HPA 3. Category Inspection 4. Base- or Delta-Review Delta-Review 5. Author/Role LI Zhike / SW safety engineer 6. Reviewer/Role ZHOU Haining / Motion contro developer CHENG Vicky / Motion planner developer 7. Global Findings NA 8. Concluding Baseline 9. Summary The review is completed, there are no findings.
L4_ADAS_SubSysRS_Planner_3070 | Review protocol on 6/30/2023
L4_ADAS_SubSysRS_Planner_3071 | Object(s) to review - Review scope are following objects: chapter 4.5 Safety requirement The checklist can be found here: https://inside-docupedia.bosch.com/confluence/display/wave3/SWRS+requirements+review+process 1. Baseline Reviewd against baseline: <2.2> 2. Referenced Documents SW Arch safety requirement break down solution document: https://inside-docupedia.bosch.com/confluence/display/wave3/Safety+path+-+HPA 3. Category Inspection 4. Base- or Delta-Review Delta-Review 5. Author/Role LI Zhike, XUE Guangnan / SW safety engineer 6. Reviewer/Role HE An / OCP developer ZHOU Haining / Motion contro developer CHENG Vicky / Motion planner developer 7. Global Findings - those requirement(ID2784/2786/) is not feasible for OCP --- already reject after align system safety requirement. 8. Concluding Baseline 9. Summary The review is completed, there are no findings.